## datalog3 ver 1.3.3 (26C)
Time (sec) | Accel, Pedal Pos, (%) | Actual AFR (AFR) | Boost (PSI) | Boost Air Temp, (° C) | Calculated Load (Load) | Coolant Temp, (° C) | Fan Duty (%) | HPFP Act, Press, (PSI) | Intake Temp, (° C) | Intake Valve Adv, (°) | Knock Retard (°) | Long Term FT (%) | MAF Voltage (V) | Mass Airflow (g/s) | RPM (RPM) | Short Term FT (%) | Spark Adv, (°) | Throttle Position (%) | Vehicle Speed (mph) | Wastegate Duty (%)
7.023 | 84 | 14.41 | 1.43 | 51 | 0.96 | 96 | 0 | 1659 | 31 | 30 | 0.6 | -0.78 | 2.66 | 43.57 | 1860 | -1.56 | 3.5 | 77 | 31 | 74
7.065 | 96 | 14.55 | 1.71 | 51 | 0.98 | 96 | 0 | 1642 | 31 | 31 | 0.6 | 0 | 2.6 | 45.78 | 1898 | 0 | 3 | 76 | 31 | 72
7.119 | 101 | 14.55 | 2 | 51 | 0.98 | 96 | 0 | 1677 | 31 | 30 | 0.6 | 0 | 2.61 | 45.78 | 1894 | 0 | 6.5 | 76 | 31 | 72
7.166 | 101 | 13.96 | 2.29 | 51 | 0.99 | 96 | 0 | 1669 | 31 | 30 | 0.6 | 0 | 2.69 | 45.78 | 1904 | 0 | 6.5 | 76 | 32 | 71
7.218 | 102 | 13.52 | 2.43 | 51 | 1.01 | 96 | 0 | 1658 | 31 | 30 | 0.6 | 0 | 2.66 | 44.73 | 1902 | 0 | 6 | 76 | 32 | 71
7.282 | 102 | 13.38 | 2.86 | 51 | 1.03 | 96 | 0 | 1666 | 31 | 31 | 0.6 | 0 | 2.65 | 44.39 | 1913 | 0 | 6 | 76 | 32 | 70
7.324 | 103 | 13.23 | 3.01 | 51 | 1.04 | 96 | 0 | 1637 | 31 | 30 | 0.25 | 0 | 2.74 | 46.48 | 1927 | 0 | 6.5 | 76 | 32 | 70
7.373 | 103 | 12.94 | 3.08 | 51 | 1.05 | 96 | 0 | 1672 | 31 | 30 | 0.25 | 0 | 2.67 | 45.08 | 1933 | 0 | 6.5 | 76 | 32 | 69
7.426 | 103 | 12.94 | 3.36 | 50 | 1.07 | 96 | 0 | 1637 | 31 | 30 | 0.25 | 0 | 2.72 | 47.17 | 1948 | 0 | 6 | 76 | 33 | 68
7.48 | 103 | 12.94 | 3.72 | 50 | 1.09 | 96 | 0 | 1640 | 31 | 30 | 0.25 | 0 | 2.7 | 50.66 | 1955 | 0 | 6 | 76 | 33 | 67
7.537 | 103 | 12.94 | 3.87 | 50 | 1.1 | 96 | 0 | 1677 | 31 | 30 | 0.25 | 0 | 2.7 | 52.51 | 1967 | 0 | 6 | 76 | 33 | 67
7.589 | 103 | 12.94 | 4.01 | 50 | 1.12 | 96 | 0 | 1679 | 31 | 30 | 0.25 | 0 | 2.81 | 49.92 | 1975 | 0 | 6 | 76 | 33 | 66
7.631 | 103 | 12.94 | 4.37 | 50 | 1.13 | 96 | 0 | 1665 | 31 | 30 | 0.25 | 0 | 2.8 | 49.92 | 1988 | 0 | 6 | 76 | 33 | 65
7.688 | 103 | 12.94 | 4.58 | 50 | 1.14 | 96 | 0 | 1694 | 31 | 30 | 0.25 | 0 | 2.77 | 54.8 | 2000 | 0 | 5.5 | 76 | 33 | 64
7.73 | 103 | 12.94 | 4.66 | 50 | 1.15 | 96 | 0 | 1640 | 31 | 30 | 0.25 | 0 | 2.78 | 56.55 | 2008 | 0 | 5.5 | 76 | 34 | 64
7.788 | 103 | 12.94 | 5.01 | 50 | 1.17 | 96 | 0 | 1690 | 30 | 30 | 0.25 | 0 | 2.84 | 57.04 | 2022 | 0 | 5 | 76 | 34 | 63
7.831 | 103 | 13.08 | 5.16 | 50 | 1.18 | 96 | 0 | 1659 | 30 | 30 | 0.25 | 0 | 2.85 | 59.94 | 2042 | 0 | 4.5 | 76 | 34 | 62
7.883 | 103 | 12.94 | 5.37 | 50 | 1.2 | 96 | 0 | 1645 | 30 | 30 | 0.25 | 0 | 2.87 | 63.27 | 2042 | 0 | 4.5 | 76 | 34 | 62
7.925 | 103 | 12.79 | 5.73 | 49 | 1.22 | 96 | 0 | 1655 | 30 | 30 | 0.25 | 0 | 2.84 | 57.04 | 2050 | 0 | 4.5 | 76 | 34 | 61
7.973 | 103 | 12.79 | 5.8 | 49 | 1.23 | 96 | 0 | 1679 | 30 | 29 | 0 | 0 | 2.91 | 56.55 | 2062 | 0 | 4.5 | 76 | 34 | 61
8.014 | 103 | 12.79 | 5.95 | 49 | 1.25 | 96 | 0 | 1665 | 30 | 29 | 0 | 0 | 2.93 | 57.53 | 2079 | 0 | 4 | 76 | 34 | 60
8.066 | 103 | 12.64 | 6.23 | 49 | 1.27 | 96 | 0 | 1684 | 30 | 29 | 0 | 0 | 2.94 | 67.7 | 2077 | 0 | 4 | 76 | 35 | 60
8.11 | 103 | 12.49 | 6.45 | 49 | 1.29 | 96 | 0 | 1665 | 30 | 30 | 0 | 0 | 2.87 | 65.17 | 2091 | 0 | 4 | 76 | 35 | 59
8.156 | 103 | 12.49 | 6.59 | 49 | 1.31 | 97 | 0 | 1669 | 30 | 29 | 0 | 0 | 2.93 | 74.04 | 2119 | 0 | 4 | 76 | 35 | 58
8.208 | 103 | 12.35 | 6.81 | 49 | 1.35 | 97 | 0 | 1710 | 30 | 29 | 0 | 0 | 2.93 | 70.24 | 2123 | 0 | 3.5 | 76 | 35 | 58
8.253 | 103 | 12.35 | 7.09 | 49 | 1.37 | 97 | 0 | 1687 | 30 | 28 | 0 | 0 | 2.94 | 75.31 | 2128 | 0 | 3 | 76 | 35 | 57
8.285 | 103 | 12.35 | 7.17 | 49 | 1.4 | 96 | 0 | 1687 | 30 | 29 | 0 | 0 | 3.02 | 77.01 | 2145 | 0 | 2.5 | 76 | 35 | 57
8.332 | 103 | 12.2 | 7.45 | 49 | 1.42 | 96 | 0 | 1665 | 30 | 28 | 0 | 0 | 3.03 | 79.67 | 2151 | 0 | 2.5 | 76 | 36 | 57
8.374 | 103 | 12.2 | 7.6 | 49 | 1.44 | 97 | 0 | 1714 | 30 | 28 | 0 | 0 | 3.01 | 75.94 | 2160 | 0 | 2 | 76 | 36 | 56
8.412 | 103 | 12.05 | 7.67 | 48 | 1.47 | 97 | 0 | 1633 | 30 | 28 | 0 | 0 | 3.04 | 81.06 | 2164 | 0 | 1.5 | 76 | 36 | 56
8.482 | 103 | 12.05 | 8.1 | 48 | 1.49 | 97 | 0 | 1684 | 30 | 29 | 0 | 0 | 3.04 | 79.67 | 2185 | 0 | 1 | 76 | 36 | 55
8.53 | 103 | 12.2 | 8.31 | 48 | 1.52 | 97 | 0 | 1690 | 30 | 28 | 0 | 0 | 3.05 | 84.93 | 2201 | 0 | 0.5 | 76 | 37 | 54
8.583 | 103 | 12.35 | 8.46 | 48 | 1.56 | 97 | 0 | 1658 | 30 | 27 | 0 | 0 | 3.11 | 79.67 | 2212 | 0 | 0.5 | 76 | 37 | 54
8.645 | 103 | 12.35 | 8.82 | 48 | 1.58 | 97 | 0 | 1711 | 30 | 28 | 0 | 0 | 3.08 | 83.62 | 2229 | 0 | 0.5 | 76 | 37 | 53
8.682 | 103 | 12.2 | 9.1 | 48 | 1.6 | 97 | 0 | 1710 | 30 | 28 | 0 | 0 | 3.12 | 92.71 | 2242 | 0 | 0.5 | 76 | 37 | 52
8.735 | 103 | 12.2 | 9.25 | 48 | 1.63 | 97 | 0 | 1658 | 30 | 27 | 0 | 0 | 3.17 | 94.44 | 2260 | 0 | 0.5 | 76 | 37 | 51
8.777 | 103 | 12.2 | 9.46 | 48 | 1.65 | 97 | 0 | 1642 | 30 | 27 | 0 | 0 | 3.18 | 94.92 | 2266 | 0 | 0.5 | 76 | 38 | 50
8.835 | 103 | 12.2 | 9.75 | 48 | 1.67 | 97 | 0 | 1694 | 30 | 27 | 0 | 0 | 3.13 | 97.78 | 2282 | 0 | 0 | 76 | 38 | 49
8.893 | 103 | 12.2 | 10.11 | 48 | 1.69 | 97 | 0 | 1690 | 30 | 27 | 0 | 0 | 3.16 | 93.49 | 2304 | 0 | 0 | 76 | 38 | 47
8.932 | 103 | 12.05 | 10.32 | 48 | 1.72 | 97 | 0 | 1693 | 30 | 27 | 0 | 0 | 3.26 | 99.72 | 2316 | 0 | 0 | 76 | 39 | 46
8.995 | 103 | 12.05 | 10.54 | 47 | 1.75 | 97 | 0 | 1693 | 30 | 27 | 0 | 0 | 3.27 | 104.66 | 2333 | 0 | 0 | 76 | 39 | 45
9.028 | 103 | 11.76 | 10.75 | 47 | 1.77 | 97 | 0 | 1694 | 30 | 27 | 0 | 0 | 3.26 | 103.17 | 2341 | 0 | 0 | 76 | 39 | 44
9.08 | 103 | 11.76 | 10.9 | 47 | 1.78 | 97 | 0 | 1640 | 30 | 27 | 0 | 0 | 3.22 | 99.72 | 2339 | 0 | 0 | 76 | 39 | 45
9.122 | 103 | 11.76 | 10.97 | 47 | 1.79 | 97 | 0 | 1645 | 30 | 26 | 0 | 0 | 3.31 | 107.75 | 2374 | 0 | 0 | 76 | 39 | 42
9.16 | 103 | 11.76 | 11.26 | 47 | 1.8 | 97 | 0 | 1655 | 30 | 26 | 0 | 0 | 3.24 | 101.18 | 2380 | 0 | 0 | 76 | 39 | 42
9.203 | 103 | 11.76 | 11.4 | 46 | 1.81 | 97 | 0 | 1687 | 30 | 26 | 0 | 0 | 3.28 | 105.52 | 2387 | 0 | 0 | 76 | 39 | 41
9.245 | 103 | 11.91 | 11.47 | 46 | 1.81 | 97 | 0 | 1687 | 30 | 26 | 0 | 0 | 3.29 | 105.89 | 2401 | 0 | 0 | 76 | 40 | 40
9.302 | 103 | 11.76 | 11.69 | 46 | 1.82 | 97 | 0 | 1687 | 30 | 25 | 0 | 0 | 3.24 | 101.67 | 2420 | 0 | 0 | 76 | 40 | 39
9.346 | 103 | 11.76 | 11.83 | 46 | 1.82 | 97 | 0 | 1684 | 30 | 25 | 0 | 0 | 3.35 | 105.89 | 2446 | 0 | 0 | 76 | 40 | 37
9.401 | 103 | 11.76 | 11.97 | 46 | 1.82 | 97 | 0 | 1693 | 30 | 26 | 0 | 0 | 3.26 | 103.66 | 2438 | 0 | 0 | 76 | 41 | 38
9.436 | 103 | 11.76 | 11.97 | 46 | 1.82 | 97 | 0 | 1697 | 30 | 25 | 0 | 0 | 3.36 | 111.06 | 2450 | 0 | 0 | 76 | 41 | 37
9.488 | 103 | 11.61 | 12.12 | 46 | 1.81 | 97 | 0 | 1697 | 30 | 25 | 0 | 0 | 3.37 | 109.59 | 2484 | 0 | 0.5 | 76 | 41 | 34
9.531 | 103 | 11.47 | 12.19 | 46 | 1.81 | 97 | 0 | 1697 | 30 | 25 | 0 | 0 | 3.29 | 105.89 | 2492 | 0 | 0.5 | 76 | 42 | 34
9.572 | 103 | 11.47 | 12.19 | 46 | 1.81 | 97 | 0 | 1679 | 30 | 25 | 0 | 0 | 3.41 | 110.18 | 2494 | 0 | 0.5 | 76 | 42 | 34
9.625 | 103 | 11.47 | 12.04 | 46 | 1.8 | 97 | 0 | 1701 | 30 | 24 | 0 | 0 | 3.29 | 105.89 | 2504 | 0 | 0.5 | 76 | 42 | 33
9.682 | 103 | 11.47 | 12.04 | 46 | 1.8 | 97 | 0 | 1675 | 30 | 25 | 0 | 0 | 3.4 | 105.89 | 2532 | 0 | 0.5 | 76 | 42 | 34
9.724 | 102 | 11.47 | 12.33 | 46 | 1.8 | 97 | 0 | 1666 | 30 | 25 | 0 | 0 | 3.4 | 113.77 | 2524 | 0 | 0.5 | 76 | 42 | 34
9.778 | 103 | 11.47 | 12.26 | 46 | 1.8 | 97 | 0 | 1666 | 30 | 24 | 0 | 0 | 3.45 | 115.69 | 2567 | 0 | 0.5 | 76 | 42 | 34
9.824 | 103 | 11.47 | 12.19 | 45 | 1.81 | 97 | 0 | 1652 | 30 | 24 | 0 | 0 | 3.36 | 110.77 | 2562 | 0 | 0.5 | 76 | 42 | 34
9.866 | 103 | 11.32 | 12.19 | 45 | 1.81 | 97 | 0 | 1687 | 30 | 24 | 0 | 0 | 3.46 | 109 | 2580 | 0 | 0.5 | 76 | 43 | 34
9.922 | 103 | 11.32 | 12.48 | 44 | 1.8 | 97 | 0 | 1701 | 29 | 24 | 0 | 0 | 3.38 | 117.24 | 2612 | 0 | 0.5 | 76 | 43 | 34
9.967 | 103 | 11.47 | 12.48 | 44 | 1.8 | 97 | 0 | 1690 | 29 | 24 | 0 | 0 | 3.45 | 117.75 | 2628 | 0 | 0.5 | 76 | 43 | 35
10.021 | 103 | 11.32 | 12.33 | 44 | 1.81 | 97 | 0 | 1617 | 29 | 24 | 0 | 0 | 3.5 | 121.97 | 2627 | 0 | 0.5 | 76 | 44 | 35
10.063 | 103 | 11.47 | 12.76 | 44 | 1.82 | 97 | 0 | 1719 | 29 | 24 | 0 | 0 | 3.42 | 119.86 | 2639 | 0 | 0.5 | 76 | 44 | 35
10.106 | 103 | 11.32 | 12.48 | 44 | 1.82 | 97 | 0 | 1662 | 29 | 23 | 0 | 0 | 3.48 | 119.33 | 2680 | 0 | 0.5 | 76 | 44 | 35
10.148 | 103 | 11.32 | 12.83 | 44 | 1.82 | 97 | 0 | 1701 | 29 | 23 | 0 | 0 | 3.51 | 116.72 | 2680 | 0 | 0.5 | 76 | 45 | 35
10.193 | 103 | 11.32 | 12.91 | 44 | 1.82 | 97 | 0 | 1694 | 29 | 24 | 0 | 0 | 3.53 | 114.14 | 2674 | 0 | 0.5 | 76 | 45 | 35
10.248 | 103 | 11.32 | 12.69 | 44 | 1.83 | 97 | 0 | 1610 | 29 | 23 | 0 | 0 | 3.44 | 114.66 | 2699 | 0 | 1 | 76 | 45 | 35
10.306 | 103 | 11.32 | 12.91 | 44 | 1.83 | 97 | 0 | 1714 | 29 | 23 | 0 | 0 | 3.56 | 115.17 | 2734 | 0 | 1 | 76 | 45 | 36
10.359 | 103 | 11.32 | 13.19 | 44 | 1.84 | 97 | 0 | 1701 | 29 | 23 | 0 | 0 | 3.54 | 126.29 | 2742 | 0 | 1 | 76 | 45 | 36
10.402 | 103 | 11.32 | 12.98 | 44 | 1.83 | 97 | 0 | 1722 | 29 | 22 | 0 | 0 | 3.52 | 125.75 | 2757 | 0 | 1 | 76 | 45 | 36
10.447 | 103 | 11.32 | 13.26 | 44 | 1.83 | 97 | 0 | 1665 | 29 | 22 | 0 | 0 | 3.46 | 127.39 | 2762 | 0 | 1 | 76 | 46 | 36
10.502 | 102 | 11.32 | 13.26 | 44 | 1.83 | 97 | 0 | 1682 | 29 | 23 | 0 | 0 | 3.5 | 121.44 | 2784 | 0 | 1 | 76 | 46 | 36
10.544 | 102 | 11.32 | 13.34 | 44 | 1.83 | 97 | 0 | 1693 | 29 | 22 | 0 | 0 | 3.56 | 127.95 | 2798 | 0 | 1 | 76 | 46 | 36
10.616 | 103 | 11.32 | 13.41 | 43 | 1.83 | 97 | 0 | 1700 | 29 | 22 | 0 | 0 | 3.47 | 123.04 | 2813 | 0 | 1 | 76 | 47 | 36
10.658 | 103 | 11.32 | 13.41 | 43 | 1.83 | 97 | 0 | 1701 | 29 | 22 | 0 | 0 | 3.59 | 131.86 | 2834 | 0 | 1 | 76 | 47 | 37
10.71 | 103 | 11.32 | 13.26 | 43 | 1.83 | 97 | 0 | 1722 | 29 | 22 | 0 | 0 | 3.55 | 127.95 | 2843 | 0 | 1 | 76 | 47 | 37
10.755 | 103 | 11.32 | 13.26 | 43 | 1.83 | 97 | 0 | 1659 | 29 | 21 | 0 | 0 | 3.57 | 129.06 | 2852 | 0 | 1 | 76 | 48 | 37
10.797 | 103 | 11.32 | 13.55 | 43 | 1.83 | 97 | 0 | 1710 | 29 | 22 | 0 | 0 | 3.53 | 124.67 | 2882 | 0 | 1 | 76 | 48 | 37
10.844 | 103 | 11.32 | 13.26 | 43 | 1.83 | 97 | 0 | 1630 | 29 | 21 | 0 | 0 | 3.52 | 123.58 | 2888 | 0 | 1 | 76 | 48 | 37
10.888 | 103 | 11.32 | 13.34 | 43 | 1.83 | 97 | 0 | 1658 | 29 | 21 | 0 | 0 | 3.61 | 130.73 | 2889 | 0 | 1 | 76 | 48 | 37
10.943 | 103 | 11.32 | 13.48 | 43 | 1.83 | 97 | 0 | 1714 | 29 | 21 | 0 | 0 | 3.6 | 133.01 | 2933 | 0 | 1 | 76 | 48 | 38
10.978 | 103 | 11.17 | 13.7 | 43 | 1.83 | 97 | 0 | 1652 | 29 | 20 | 0 | 0 | 3.64 | 137.65 | 2936 | 0 | 1 | 76 | 48 | 38
11.02 | 102 | 11.32 | 13.48 | 43 | 1.84 | 97 | 0 | 1648 | 29 | 20 | 0 | 0 | 3.6 | 135.29 | 2930 | 0 | 1 | 76 | 48 | 38
11.078 | 103 | 11.47 | 13.77 | 43 | 1.83 | 97 | 0 | 1669 | 29 | 21 | 0 | 0 | 3.55 | 127.39 | 2958 | 0 | 1 | 76 | 49 | 38
11.121 | 103 | 11.32 | 13.55 | 43 | 1.84 | 97 | 0 | 1684 | 29 | 20 | 0 | 0 | 3.57 | 129.06 | 2972 | 0 | 1.5 | 76 | 49 | 38
11.163 | 102 | 11.32 | 13.62 | 43 | 1.83 | 97 | 0 | 1633 | 29 | 20 | 0 | 0 | 3.57 | 129.06 | 3000 | 0 | 1.5 | 76 | 49 | 38
11.218 | 102 | 11.32 | 13.62 | 42 | 1.83 | 97 | 0 | 1665 | 29 | 20 | 0 | 0 | 3.53 | 125.21 | 2992 | 0 | 1.5 | 76 | 50 | 38
11.255 | 102 | 11.32 | 13.55 | 42 | 1.83 | 97 | 0 | 1684 | 29 | 20 | 0 | 0 | 3.55 | 127.39 | 3016 | 0 | 1.5 | 76 | 50 | 39
11.311 | 103 | 11.32 | 13.62 | 42 | 1.83 | 97 | 0 | 1687 | 29 | 20 | 0 | 0 | 3.59 | 131.86 | 3040 | 0 | 1.5 | 76 | 50 | 40
11.364 | 103 | 11.32 | 13.7 | 42 | 1.84 | 97 | 0 | 1620 | 29 | 20 | 0 | 0 | 3.64 | 137.65 | 3045 | 0 | 1.5 | 76 | 51 | 41
11.419 | 102 | 11.32 | 13.77 | 42 | 1.83 | 97 | 0 | 1645 | 29 | 19 | 0 | 0 | 3.65 | 132.43 | 3056 | 0 | 1.5 | 76 | 51 | 41
11.484 | 103 | 11.47 | 13.84 | 42 | 1.83 | 97 | 0 | 1672 | 29 | 21 | 0 | 0 | 3.65 | 139.43 | 3086 | 0 | 1.5 | 76 | 51 | 43
11.522 | 102 | 11.32 | 14.12 | 42 | 1.84 | 97 | 0 | 1711 | 29 | 20 | 0 | 0 | 3.6 | 133.01 | 3084 | 0 | 1.5 | 76 | 52 | 43
11.574 | 103 | 11.32 | 14.27 | 42 | 1.85 | 97 | 0 | 1729 | 29 | 19 | 0.51 | 0 | 3.64 | 135.29 | 3117 | 0 | 1 | 76 | 52 | 44
11.617 | 102 | 11.32 | 14.2 | 42 | 1.85 | 97 | 0 | 1711 | 29 | 20 | 0.51 | 0 | 3.67 | 145.55 | 3136 | 0 | 1 | 76 | 52 | 45
11.672 | 102 | 11.17 | 14.27 | 42 | 1.86 | 97 | 0 | 1700 | 29 | 20 | 0.51 | 0 | 3.67 | 138.24 | 3130 | 0 | 1 | 76 | 52 | 45
11.725 | 102 | 11.17 | 14.34 | 42 | 1.87 | 97 | 0 | 1707 | 29 | 20 | 0.51 | 0 | 3.74 | 150.59 | 3162 | 0 | 1 | 76 | 52 | 47
11.777 | 102 | 11.17 | 14.63 | 42 | 1.88 | 97 | 0 | 1687 | 29 | 20 | 0.51 | 0 | 3.74 | 145.55 | 3172 | 0 | 1 | 76 | 52 | 47
11.819 | 102 | 11.17 | 14.63 | 41 | 1.89 | 97 | 0 | 1659 | 29 | 20 | 0.16 | 0 | 3.69 | 145.55 | 3188 | 0 | 1.5 | 76 | 53 | 48
11.872 | 103 | 11.17 | 14.7 | 41 | 1.89 | 97 | 0 | 1658 | 29 | 20 | 0.16 | 0 | 3.72 | 138.84 | 3200 | 0 | 1.5 | 76 | 53 | 48
11.927 | 103 | 11.32 | 14.99 | 41 | 1.9 | 97 | 0 | 1658 | 29 | 20 | 0.16 | 0 | 3.68 | 143.09 | 3223 | 0 | 1.5 | 76 | 53 | 49
11.97 | 103 | 11.32 | 14.99 | 41 | 1.91 | 97 | 0 | 1677 | 29 | 20 | 0.16 | 0 | 3.7 | 153.18 | 3220 | 0 | 1.5 | 76 | 54 | 49
12.026 | 103 | 11.32 | 15.2 | 41 | 1.91 | 97 | 0 | 1717 | 29 | 20 | 0.16 | 0 | 3.73 | 149.32 | 3255 | 0 | 1.5 | 76 | 54 | 50
12.071 | 103 | 11.32 | 15.27 | 41 | 1.92 | 97 | 0 | 1719 | 29 | 20 | 0.16 | 0 | 3.72 | 147.44 | 3262 | 0 | 1.5 | 76 | 54 | 51
12.113 | 103 | 11.47 | 15.27 | 41 | 1.93 | 97 | 0 | 1711 | 29 | 20 | 0.16 | 0 | 3.74 | 149.95 | 3272 | 0 | 1.5 | 76 | 55 | 51
12.171 | 103 | 11.32 | 15.49 | 41 | 1.93 | 97 | 0 | 1722 | 29 | 20 | 0.16 | 0 | 3.8 | 149.32 | 3307 | 0 | 1.5 | 76 | 55 | 53
12.218 | 103 | 11.32 | 15.42 | 41 | 1.94 | 97 | 0 | 1675 | 29 | 20 | 0.16 | 0 | 3.81 | 160.4 | 3318 | 0 | 1.5 | 76 | 55 | 53
12.275 | 102 | 11.32 | 15.78 | 41 | 1.96 | 97 | 0 | 1666 | 29 | 20 | 0.16 | 0 | 3.76 | 161.75 | 3322 | 0 | 1.5 | 76 | 56 | 53
12.316 | 102 | 11.32 | 15.78 | 41 | 1.96 | 97 | 0 | 1635 | 29 | 19 | 0.16 | 0 | 3.81 | 162.43 | 3351 | 0 | 1.5 | 76 | 56 | 54
12.368 | 102 | 11.32 | 15.92 | 41 | 1.98 | 97 | 0 | 1682 | 29 | 20 | 0.16 | 0 | 3.84 | 156.43 | 3369 | 0 | 1.5 | 76 | 56 | 55
12.422 | 102 | 11.17 | 16.13 | 41 | 1.99 | 97 | 0 | 1729 | 29 | 20 | 0.16 | 0 | 3.8 | 166.49 | 3372 | 0 | 1.5 | 76 | 57 | 55
12.474 | 102 | 11.32 | 16.06 | 41 | 2 | 97 | 0 | 1672 | 29 | 19 | 0 | 0 | 3.81 | 159.74 | 3397 | 0 | 1.5 | 76 | 57 | 56
12.517 | 102 | 11.47 | 16.28 | 40 | 2 | 97 | 0 | 1640 | 29 | 20 | 0 | 0 | 3.8 | 159.08 | 3414 | 0 | 1.5 | 76 | 57 | 57
12.57 | 103 | 11.47 | 16.49 | 40 | 2.01 | 97 | 0 | 1675 | 29 | 20 | 0 | 0 | 3.83 | 172.77 | 3436 | 0 | 1.5 | 76 | 57 | 58
12.628 | 102 | 11.32 | 16.49 | 40 | 2.02 | 97 | 0 | 1700 | 29 | 21 | 0 | 0 | 3.88 | 170.66 | 3452 | 0 | 1.5 | 76 | 57 | 58
12.665 | 102 | 11.32 | 16.49 | 40 | 2.03 | 97 | 0 | 1645 | 29 | 20 | 0 | 0 | 3.91 | 174.9 | 3470 | 0 | 2 | 76 | 57 | 59
12.719 | 102 | 11.32 | 16.71 | 40 | 2.03 | 97 | 0 | 1684 | 29 | 20 | 0 | 0 | 3.9 | 166.49 | 3490 | 0 | 2 | 76 | 58 | 60
12.765 | 102 | 11.32 | 16.92 | 40 | 2.04 | 97 | 0 | 1697 | 29 | 20 | 0 | 0 | 3.87 | 179.19 | 3490 | 0 | 2 | 76 | 58 | 60
12.813 | 102 | 11.32 | 17.07 | 40 | 2.04 | 97 | 0 | 1652 | 29 | 20 | 0 | 0 | 3.89 | 171.36 | 3526 | 0 | 2 | 76 | 58 | 61
12.847 | 102 | 11.47 | 17.14 | 40 | 2.05 | 97 | 0 | 1659 | 29 | 21 | 0 | 0 | 3.92 | 175.61 | 3530 | 0 | 2 | 76 | 59 | 61
12.902 | 102 | 11.32 | 17.21 | 40 | 2.07 | 97 | 0 | 1684 | 29 | 20 | 0 | 0 | 3.9 | 172.06 | 3543 | 0 | 2 | 76 | 59 | 61
12.945 | 102 | 11.32 | 17.21 | 40 | 2.07 | 97 | 0 | 1635 | 29 | 19 | 0 | 0 | 3.93 | 177.03 | 3558 | 0 | 2 | 76 | 59 | 62
12.997 | 102 | 11.32 | 17.21 | 40 | 2.06 | 97 | 0 | 1693 | 29 | 20 | 0.37 | 0 | 3.9 | 173.48 | 3596 | 0 | 2 | 76 | 60 | 63
13.036 | 102 | 11.32 | 17.28 | 40 | 2.07 | 97 | 0 | 1635 | 29 | 18 | 0.37 | 0 | 4 | 188.01 | 3583 | 0 | 2 | 76 | 60 | 63
13.088 | 102 | 11.32 | 17.43 | 40 | 2.08 | 97 | 0 | 1700 | 29 | 19 | 0.02 | 0 | 4.01 | 188.75 | 3616 | 0 | 2.5 | 76 | 60 | 64
13.13 | 102 | 11.32 | 17.5 | 40 | 2.08 | 97 | 0 | 1637 | 29 | 19 | 0.02 | 0 | 3.97 | 182.83 | 3639 | 0 | 2.5 | 76 | 61 | 64
13.167 | 102 | 11.32 | 17.57 | 40 | 2.08 | 97 | 0 | 1726 | 29 | 18 | 0.02 | 0 | 3.95 | 180.65 | 3658 | 0 | 2.5 | 76 | 61 | 65
13.214 | 102 | 11.47 | 17.64 | 40 | 2.09 | 97 | 0 | 1669 | 29 | 19 | 0.02 | 0 | 3.95 | 190.25 | 3650 | 0 | 2.5 | 76 | 61 | 65
13.267 | 102 | 11.32 | 17.78 | 40 | 2.09 | 97 | 0 | 1729 | 29 | 18 | 0.02 | 0 | 3.94 | 179.19 | 3653 | 0 | 2.5 | 76 | 61 | 65
13.325 | 102 | 11.32 | 17.78 | 40 | 2.07 | 97 | 0 | 1637 | 29 | 19 | 0.02 | 0 | 3.96 | 180.65 | 3700 | 0 | 3 | 76 | 62 | 66
13.368 | 102 | 11.32 | 17.64 | 40 | 2.08 | 97 | 0 | 1672 | 29 | 18 | 0.02 | 0 | 3.96 | 191.76 | 3716 | 0 | 3 | 76 | 62 | 67
13.416 | 102 | 11.47 | 17.71 | 40 | 2.09 | 97 | 0 | 1711 | 29 | 18 | 0.02 | 0 | 3.98 | 196.32 | 3718 | 0 | 3 | 76 | 62 | 67
13.454 | 102 | 11.32 | 17.86 | 40 | 2.09 | 97 | 0 | 1672 | 29 | 18 | 0.02 | 0 | 3.97 | 194.78 | 3731 | 0 | 3 | 76 | 62 | 67
13.493 | 102 | 11.32 | 18.07 | 40 | 2.09 | 97 | 0 | 1732 | 29 | 17 | 0.02 | 0 | 4.08 | 188.75 | 3742 | 0 | 3.5 | 76 | 62 | 68
13.547 | 102 | 11.32 | 18.07 | 40 | 2.11 | 97 | 0 | 1616 | 29 | 18 | 0.02 | 0 | 3.98 | 198.63 | 3769 | 0 | 3.5 | 76 | 62 | 68
13.6 | 102 | 11.32 | 18.07 | 40 | 2.1 | 97 | 0 | 1620 | 29 | 17 | 0.02 | 0 | 4.01 | 189.5 | 3792 | 0 | 3.5 | 76 | 63 | 69
13.653 | 102 | 11.32 | 18.29 | 40 | 2.09 | 97 | 0 | 1704 | 29 | 17 | 0.02 | 0 | 4.03 | 197.86 | 3815 | 0 | 3.5 | 76 | 63 | 70
13.711 | 102 | 11.47 | 18.14 | 40 | 2.09 | 98 | 0 | 1682 | 29 | 17 | 0 | 0 | 4.06 | 197.09 | 3828 | 0 | 4 | 76 | 63 | 70
13.764 | 102 | 11.47 | 18.29 | 40 | 2.09 | 98 | 0 | 1704 | 29 | 17 | 0 | 0 | 4.07 | 202.51 | 3874 | 0 | 4 | 76 | 64 | 71
13.818 | 102 | 11.32 | 18.36 | 40 | 2.09 | 98 | 0 | 1711 | 29 | 16 | 0 | 0 | 4.09 | 202.51 | 3864 | 0 | 4 | 76 | 64 | 71
13.859 | 102 | 11.32 | 18.36 | 40 | 2.11 | 98 | 0 | 1693 | 29 | 16 | 0 | 0 | 4.1 | 203.29 | 3894 | 0 | 4 | 76 | 64 | 72
13.912 | 102 | 11.32 | 18.57 | 40 | 2.11 | 98 | 0 | 1627 | 29 | 16 | 0 | 0 | 4.11 | 197.86 | 3900 | 0 | 4 | 76 | 65 | 72
13.956 | 102 | 11.17 | 18.5 | 40 | 2.11 | 98 | 0 | 1640 | 29 | 16 | 0 | 0 | 4.13 | 204.87 | 3914 | 0 | 4 | 76 | 65 | 73
14.004 | 102 | 11.32 | 18.57 | 40 | 2.12 | 98 | 0 | 1711 | 29 | 16 | 0 | 0 | 4.13 | 208.82 | 3922 | 0 | 4.5 | 76 | 65 | 73
14.037 | 102 | 11.47 | 18.5 | 40 | 2.11 | 98 | 0 | 1711 | 29 | 16 | 0 | 0 | 4.1 | 204.08 | 3958 | 0 | 4.5 | 76 | 66 | 74
14.083 | 102 | 11.32 | 18.72 | 40 | 2.11 | 98 | 0 | 1704 | 29 | 16 | 0 | 0 | 4.13 | 208.82 | 3941 | 0 | 4.5 | 76 | 66 | 73
14.12 | 102 | 11.32 | 18.57 | 40 | 2.11 | 98 | 0 | 1665 | 29 | 15 | 0 | 0 | 4.13 | 205.65 | 3966 | 0 | 4.5 | 76 | 66 | 74
14.165 | 102 | 11.32 | 18.86 | 40 | 2.11 | 98 | 0 | 1672 | 29 | 15 | 0 | 0 | 4.11 | 205.65 | 4022 | 0 | 5 | 76 | 66 | 76
14.222 | 102 | 11.32 | 18.79 | 40 | 2.11 | 98 | 0 | 1659 | 29 | 15 | 0 | 0 | 4.12 | 206.44 | 4008 | 0 | 5 | 76 | 67 | 76
14.266 | 102 | 11.32 | 18.72 | 40 | 2.12 | 98 | 0 | 1630 | 29 | 15 | 0 | 0 | 4.17 | 214.46 | 4026 | 0 | 5 | 76 | 67 | 76
14.308 | 102 | 11.32 | 18.93 | 40 | 2.12 | 98 | 0 | 1617 | 29 | 15 | 0 | 0 | 4.15 | 206.44 | 4050 | 0 | 5 | 76 | 67 | 78
14.355 | 102 | 11.32 | 19.08 | 40 | 2.12 | 98 | 0 | 1697 | 29 | 14 | 0 | 0 | 4.14 | 216.92 | 4041 | 0 | 5 | 76 | 68 | 77
14.399 | 102 | 11.32 | 18.93 | 40 | 2.12 | 98 | 0 | 1704 | 29 | 15 | 0 | 0 | 4.14 | 215.28 | 4078 | 0 | 5 | 76 | 68 | 79
14.452 | 102 | 11.32 | 19.15 | 40 | 2.13 | 98 | 0 | 1690 | 29 | 14 | 0 | 0 | 4.18 | 214.46 | 4098 | 0 | 5 | 76 | 68 | 80
14.51 | 102 | 11.32 | 19.15 | 40 | 2.14 | 98 | 0 | 1687 | 29 | 14 | 0 | 0 | 4.18 | 217.74 | 4118 | 0 | 5 | 76 | 69 | 81
14.565 | 102 | 11.32 | 19.36 | 40 | 2.14 | 98 | 0 | 1714 | 29 | 14 | 0 | 0 | 4.19 | 221.86 | 4141 | 0 | 5 | 76 | 69 | 82
14.602 | 102 | 11.32 | 19.43 | 40 | 2.15 | 98 | 0 | 1637 | 29 | 14 | 0 | 0 | 4.21 | 221.86 | 4146 | 0 | 5 | 76 | 69 | 82
14.643 | 102 | 11.32 | 19.36 | 40 | 2.15 | 98 | 0 | 1694 | 29 | 14 | 0 | 0 | 4.19 | 213.65 | 4155 | 0 | 5 | 76 | 70 | 82
14.697 | 102 | 11.32 | 19.65 | 40 | 2.13 | 98 | 0 | 1711 | 29 | 13 | 0 | 0 | 4.19 | 218.56 | 4180 | 0 | 5 | 76 | 70 | 84
14.739 | 102 | 11.32 | 19.43 | 40 | 2.13 | 98 | 0 | 1672 | 29 | 13 | 0 | 0 | 4.21 | 221.86 | 4195 | 0 | 5 | 76 | 70 | 84
14.784 | 102 | 11.32 | 19.43 | 40 | 2.13 | 98 | 0 | 1640 | 29 | 14 | 0 | 0 | 4.2 | 221.02 | 4218 | 0 | 5 | 76 | 70 | 85
14.836 | 102 | 11.32 | 19.58 | 40 | 2.14 | 98 | 0 | 1677 | 29 | 12 | 0 | 0 | 4.23 | 222.7 | 4237 | 0 | 5 | 76 | 70 | 86
14.878 | 102 | 11.32 | 19.72 | 40 | 2.15 | 98 | 0 | 1707 | 29 | 13 | 0 | 0 | 4.21 | 222.7 | 4242 | 0 | 5 | 76 | 70 | 86
14.936 | 102 | 11.32 | 19.87 | 40 | 2.15 | 98 | 0 | 1658 | 29 | 12 | 0 | 0 | 4.24 | 226.05 | 4261 | 0 | 5.5 | 76 | 71 | 87
14.969 | 102 | 11.32 | 19.79 | 40 | 2.15 | 98 | 0 | 1719 | 29 | 13 | 0 | 0 | 4.23 | 225.21 | 4293 | 0 | 5.5 | 76 | 71 | 89
15.014 | 102 | 11.32 | 19.72 | 40 | 2.15 | 98 | 0 | 1637 | 29 | 12 | 0 | 0 | 4.24 | 227.73 | 4293 | 0 | 5.5 | 76 | 71 | 89
15.049 | 102 | 11.32 | 19.87 | 40 | 2.16 | 98 | 0 | 1682 | 29 | 12 | 0 | 0 | 4.26 | 230.3 | 4303 | 0 | 5.5 | 76 | 71 | 89
15.087 | 102 | 11.47 | 20.01 | 40 | 2.16 | 98 | 0 | 1620 | 29 | 12 | 0 | 0 | 4.27 | 232.88 | 4323 | 0 | 5.5 | 76 | 72 | 90
15.129 | 102 | 11.32 | 19.87 | 40 | 2.17 | 98 | 0 | 1690 | 29 | 11 | 0 | 0 | 4.28 | 233.73 | 4328 | 0 | 5.5 | 76 | 72 | 90
15.172 | 102 | 11.32 | 20.22 | 40 | 2.17 | 98 | 0 | 1603 | 29 | 12 | 0 | 0 | 4.26 | 230.3 | 4338 | 0 | 5.5 | 76 | 72 | 91
15.207 | 102 | 11.32 | 20.01 | 40 | 2.17 | 98 | 0 | 1659 | 29 | 11 | 0 | 0 | 4.28 | 233.73 | 4376 | 0 | 5.5 | 76 | 72 | 93
15.262 | 102 | 11.32 | 20.08 | 40 | 2.19 | 98 | 0 | 1578 | 29 | 12 | 0 | 0 | 4.29 | 235.47 | 4348 | 0 | 5.5 | 76 | 73 | 91
15.308 | 102 | 11.32 | 20.37 | 40 | 2.18 | 98 | 0 | 1662 | 29 | 11 | 0 | 0 | 4.28 | 234.6 | 4391 | 0 | 5.5 | 76 | 73 | 93
15.36 | 102 | 11.32 | 20.22 | 40 | 2.18 | 98 | 0 | 1598 | 29 | 12 | 0 | 0 | 4.29 | 237.22 | 4412 | 0 | 5.5 | 76 | 73 | 94
15.396 | 102 | 11.47 | 20.15 | 41 | 2.2 | 98 | 0 | 1624 | 29 | 10 | 0 | 0 | 4.32 | 241.59 | 4417 | 0 | 5.5 | 76 | 74 | 94
15.441 | 102 | 11.32 | 20.22 | 41 | 2.21 | 98 | 0 | 1610 | 29 | 11 | 0 | 0 | 4.3 | 238.09 | 4440 | 0 | 5.5 | 76 | 74 | 96
15.483 | 102 | 11.17 | 20.37 | 41 | 2.21 | 98 | 0 | 1575 | 29 | 10 | 0 | 0 | 4.32 | 241.59 | 4438 | 0 | 5.5 | 76 | 74 | 95
15.519 | 102 | 11.32 | 20.3 | 41 | 2.22 | 98 | 0 | 1607 | 29 | 10 | 0 | 0 | 4.33 | 240.71 | 4462 | 0 | 5.5 | 76 | 74 | 96
15.572 | 102 | 11.32 | 20.37 | 41 | 2.21 | 98 | 0 | 1526 | 29 | 10 | 0 | 0 | 4.34 | 242.49 | 4480 | 0 | 5.5 | 76 | 75 | 97
15.607 | 102 | 11.47 | 20.3 | 41 | 2.21 | 98 | 0 | 1575 | 28 | 10 | 0 | 0 | 4.33 | 243.38 | 4502 | 0 | 5.5 | 76 | 75 | 98
15.65 | 102 | 11.47 | 20.44 | 41 | 2.2 | 98 | 0 | 1613 | 28 | 10 | 0 | 0 | 4.35 | 247.87 | 4515 | 0 | 6 | 76 | 75 | 98
15.686 | 102 | 11.47 | 20.37 | 41 | 2.21 | 98 | 0 | 1607 | 28 | 10 | 0 | 0 | 4.35 | 247.87 | 4515 | 0 | 5.5 | 76 | 76 | 98
15.734 | 102 | 11.32 | 20.44 | 41 | 2.21 | 98 | 0 | 1563 | 28 | 10 | 0 | 0 | 4.33 | 244.28 | 4559 | 0 | 6 | 76 | 76 | 98
15.769 | 102 | 11.32 | 20.44 | 41 | 2.2 | 98 | 0 | 1582 | 28 | 9 | 0 | 0 | 4.35 | 247.87 | 4579 | 0 | 6 | 76 | 76 | 98
15.813 | 102 | 11.32 | 20.22 | 41 | 2.2 | 98 | 0 | 1616 | 28 | 10 | 0 | 0 | 4.35 | 247.87 | 4570 | 0 | 6 | 76 | 76 | 98
15.866 | 102 | 11.32 | 20.51 | 41 | 2.2 | 98 | 0 | 1514 | 28 | 9 | 0 | 0 | 4.36 | 248.78 | 4607 | 0 | 6 | 76 | 76 | 98
15.913 | 102 | 11.47 | 20.51 | 41 | 2.21 | 98 | 0 | 1546 | 28 | 10 | 0 | 0 | 4.38 | 252.42 | 4612 | 0 | 6 | 76 | 76 | 98
15.957 | 102 | 11.32 | 20.3 | 41 | 2.2 | 98 | 0 | 1582 | 28 | 9 | 0 | 0 | 4.36 | 248.78 | 4638 | 0 | 6 | 76 | 76 | 98
15.999 | 102 | 11.32 | 20.37 | 41 | 2.19 | 98 | 0 | 1578 | 28 | 10 | 0 | 0 | 4.37 | 251.51 | 4647 | 0 | 6 | 76 | 78 | 98
16.047 | 102 | 11.32 | 20.37 | 41 | 2.2 | 98 | 0 | 1613 | 28 | 9 | 0 | 0 | 4.38 | 253.33 | 4650 | 0 | 6 | 76 | 78 | 98
16.085 | 102 | 11.32 | 20.44 | 41 | 2.19 | 98 | 0 | 1543 | 28 | 10 | 0 | 0 | 4.37 | 250.6 | 4652 | 0 | 6 | 76 | 78 | 98
16.139 | 102 | 11.32 | 20.44 | 41 | 2.19 | 98 | 0 | 1505 | 28 | 9 | 0 | 0 | 4.39 | 255.16 | 4679 | 0 | 6 | 76 | 78 | 98
16.184 | 102 | 11.32 | 20.3 | 42 | 2.18 | 98 | 0 | 1505 | 28 | 10 | 0 | 0 | 4.38 | 253.33 | 4705 | 0 | 6 | 76 | 78 | 98
16.227 | 102 | 11.32 | 20.22 | 42 | 2.18 | 98 | 0 | 1547 | 28 | 9 | 0 | 0 | 4.38 | 252.42 | 4711 | 0 | 6 | 76 | 78 | 98
16.28 | 102 | 11.32 | 20.37 | 42 | 2.17 | 98 | 0 | 1585 | 28 | 9 | 0 | 0 | 4.38 | 253.33 | 4726 | 0 | 6 | 76 | 79 | 98
16.336 | 102 | 11.32 | 20.22 | 42 | 2.17 | 98 | 0 | 1578 | 28 | 9 | 0 | 0 | 4.4 | 255.16 | 4747 | 0 | 6 | 76 | 79 | 98
16.392 | 102 | 11.32 | 20.37 | 42 | 2.17 | 98 | 0 | 1607 | 28 | 9 | 0 | 0 | 4.39 | 254.25 | 4735 | 0 | 6 | 76 | 79 | 98
16.447 | 102 | 11.32 | 20.37 | 42 | 2.16 | 98 | 0 | 1600 | 28 | 9 | 0 | 0 | 4.39 | 254.25 | 4780 | 0 | 6 | 76 | 80 | 98
16.5 | 102 | 11.32 | 20.22 | 42 | 2.17 | 98 | 0 | 1620 | 28 | 9 | 0 | 0 | 4.4 | 256.08 | 4771 | 0 | 6 | 76 | 80 | 97
16.536 | 102 | 11.32 | 20.37 | 42 | 2.15 | 98 | 0 | 1623 | 28 | 9 | 0 | 0 | 4.4 | 256.08 | 4808 | 0 | 6 | 76 | 80 | 97
16.592 | 102 | 11.32 | 20.37 | 42 | 2.14 | 98 | 0 | 1640 | 28 | 8 | 0 | 0 | 4.41 | 257.94 | 4829 | 0 | 6 | 76 | 81 | 97
16.644 | 102 | 11.47 | 20.3 | 42 | 2.14 | 98 | 0 | 1652 | 28 | 8 | 0 | 0 | 4.42 | 259.8 | 4851 | 0 | 6 | 76 | 81 | 97
16.691 | 102 | 11.47 | 20.3 | 42 | 2.15 | 98 | 0 | 1637 | 28 | 9 | 0 | 0 | 4.42 | 260.74 | 4858 | 0 | 6 | 76 | 81 | 97
16.724 | 102 | 11.32 | 20.22 | 42 | 2.15 | 98 | 0 | 1633 | 28 | 8 | 0 | 0 | 4.39 | 254.25 | 4867 | 0 | 6 | 76 | 81 | 97
16.78 | 102 | 11.32 | 20.08 | 42 | 2.14 | 98 | 0 | 1610 | 28 | 9 | 0 | 0 | 4.41 | 259.8 | 4892 | 0 | 6 | 76 | 81 | 97
16.828 | 102 | 11.32 | 19.94 | 43 | 2.14 | 98 | 0 | 1588 | 28 | 8 | 0 | 0 | 4.43 | 258.87 | 4883 | 0 | 6 | 76 | 81 | 97
16.875 | 102 | 11.32 | 20.01 | 43 | 2.14 | 98 | 0 | 1571 | 28 | 9 | 0 | 0 | 4.43 | 263.54 | 4899 | 0 | 6 | 76 | 81 | 97
16.909 | 102 | 11.32 | 20.01 | 43 | 2.14 | 98 | 0 | 1546 | 28 | 8 | 0 | 0 | 4.43 | 261.67 | 4924 | 0 | 6 | 76 | 82 | 97
16.978 | 102 | 11.32 | 20.15 | 43 | 2.14 | 98 | 0 | 1568 | 28 | 8 | 0 | 0 | 4.44 | 263.54 | 4921 | 0 | 6 | 76 | 82 | 97
17.02 | 102 | 11.32 | 20.15 | 43 | 2.14 | 98 | 0 | 1642 | 28 | 9 | 0 | 0 | 4.43 | 261.67 | 4941 | 0 | 6 | 76 | 82 | 97
17.057 | 102 | 11.32 | 19.87 | 43 | 2.12 | 98 | 0 | 1623 | 28 | 8 | 0 | 0 | 4.42 | 260.74 | 4967 | 0 | 6 | 76 | 83 | 97
17.105 | 102 | 11.32 | 19.94 | 43 | 2.12 | 98 | 0 | 1617 | 28 | 8 | 0 | 0 | 4.42 | 260.74 | 4960 | 0 | 6 | 76 | 83 | 97
17.138 | 102 | 11.32 | 20.01 | 43 | 2.11 | 98 | 0 | 1630 | 28 | 8 | 0 | 0 | 4.44 | 262.6 | 4990 | 0 | 6 | 76 | 83 | 97
17.184 | 102 | 11.32 | 20.01 | 43 | 2.11 | 98 | 0 | 1662 | 28 | 8 | 0 | 0 | 4.42 | 262.6 | 5007 | 0 | 6 | 76 | 84 | 97
17.236 | 102 | 11.32 | 19.79 | 43 | 2.12 | 98 | 0 | 1739 | 28 | 8 | 0 | 0 | 4.42 | 261.67 | 4997 | 0 | 6 | 76 | 84 | 97
17.283 | 102 | 11.32 | 19.94 | 43 | 2.1 | 98 | 0 | 1710 | 28 | 8 | 0 | 0 | 4.43 | 261.67 | 5034 | 0 | 6 | 76 | 84 | 97
17.339 | 102 | 11.32 | 19.79 | 43 | 2.1 | 98 | 0 | 1672 | 28 | 7 | 0 | 0 | 4.44 | 263.54 | 5044 | 0 | 6 | 76 | 85 | 97
17.392 | 102 | 11.32 | 19.79 | 43 | 2.09 | 98 | 0 | 1724 | 28 | 7 | 0 | 0 | 4.42 | 260.74 | 5037 | 0 | 6.5 | 76 | 85 | 97
17.445 | 102 | 11.32 | 19.79 | 43 | 2.08 | 98 | 0 | 1707 | 28 | 7 | 0 | 0 | 4.43 | 262.6 | 5064 | 0 | 6.5 | 76 | 85 | 97
17.49 | 102 | 11.32 | 19.65 | 43 | 2.09 | 98 | 0 | 1659 | 28 | 7 | 0 | 0 | 4.43 | 262.6 | 5078 | 0 | 6.5 | 76 | 85 | 97
17.527 | 102 | 11.32 | 19.72 | 43 | 2.09 | 98 | 0 | 1714 | 28 | 7 | 0 | 0 | 4.44 | 263.54 | 5098 | 0 | 6.5 | 76 | 85 | 97
17.598 | 102 | 11.32 | 19.51 | 43 | 2.07 | 98 | 0 | 1707 | 28 | 6 | 0 | 0 | 4.45 | 263.54 | 5116 | 0 | 6.5 | 76 | 85 | 97
17.642 | 102 | 11.32 | 19.65 | 44 | 2.07 | 98 | 0 | 1640 | 28 | 6 | 0 | 0 | 4.43 | 261.67 | 5120 | 0 | 6.5 | 76 | 86 | 97
17.685 | 102 | 11.32 | 19.43 | 44 | 2.07 | 98 | 0 | 1719 | 28 | 6 | 0 | 0 | 4.45 | 266.38 | 5162 | 0 | 6.5 | 76 | 86 | 97
17.739 | 102 | 11.32 | 19.29 | 44 | 2.06 | 98 | 0 | 1665 | 28 | 5 | 0 | 0 | 4.45 | 266.38 | 5169 | 0 | 6.5 | 76 | 86 | 97
17.791 | 102 | 11.32 | 19.36 | 44 | 2.07 | 98 | 0 | 1752 | 28 | 5 | 0 | 0 | 4.43 | 262.6 | 5158 | 0 | 6.5 | 76 | 86 | 97
17.826 | 102 | 11.32 | 19.15 | 44 | 2.06 | 98 | 0 | 1701 | 28 | 5 | 0 | 0 | 4.45 | 265.44 | 5183 | 0 | 6.5 | 76 | 86 | 97
17.868 | 102 | 11.32 | 19.22 | 44 | 2.06 | 98 | 0 | 1648 | 28 | 5 | 0 | 0 | 4.44 | 263.54 | 5201 | 0 | 6.5 | 76 | 86 | 97
17.921 | 102 | 11.32 | 19.15 | 44 | 2.06 | 98 | 0 | 1722 | 28 | 5 | 0 | 0 | 4.45 | 265.44 | 5169 | 0 | 6.5 | 76 | 86 | 97
17.973 | 102 | 11.32 | 19.22 | 44 | 2.05 | 98 | 0 | 1655 | 28 | 4 | 0 | 0 | 4.46 | 268.28 | 5234 | 0 | 6.5 | 76 | 87 | 97
18.029 | 102 | 11.32 | 18.93 | 44 | 2.05 | 98 | 0 | 1701 | 28 | 4 | 0 | 0 | 4.46 | 268.28 | 5263 | 0 | 6.5 | 76 | 87 | 97
18.068 | 102 | 11.32 | 18.86 | 44 | 2.05 | 98 | 0 | 1701 | 28 | 4 | 0 | 0 | 4.45 | 265.44 | 5241 | 0 | 6.5 | 76 | 87 | 97
18.122 | 102 | 11.17 | 18.79 | 44 | 2.05 | 98 | 0 | 1682 | 28 | 4 | 0 | 0 | 4.46 | 268.28 | 5245 | 0 | 6.5 | 76 | 88 | 97
18.177 | 102 | 11.32 | 18.79 | 44 | 2.05 | 98 | 0 | 1753 | 28 | 4 | 0 | 0 | 4.46 | 268.28 | 5256 | 0 | 6.5 | 76 | 88 | 97
18.232 | 102 | 11.32 | 18.79 | 44 | 2.04 | 98 | 0 | 1642 | 28 | 4 | 0 | 0 | 4.46 | 269.23 | 5278 | 0 | 7 | 76 | 88 | 97
18.286 | 102 | 11.32 | 18.86 | 44 | 2.04 | 98 | 0 | 1677 | 28 | 3 | 0 | 0 | 4.46 | 267.33 | 5289 | 0 | 6.5 | 76 | 88 | 97
18.341 | 102 | 11.32 | 18.72 | 44 | 2.04 | 98 | 0 | 1729 | 28 | 3 | 0 | 0 | 4.47 | 270.18 | 5319 | 0 | 7 | 76 | 88 | 97
18.386 | 102 | 11.17 | 18.65 | 44 | 2.03 | 99 | 0 | 1690 | 28 | 3 | 0 | 0 | 4.46 | 269.23 | 5346 | 0 | 7 | 76 | 89 | 97
18.428 | 102 | 11.32 | 18.57 | 45 | 2.03 | 99 | 0 | 1666 | 28 | 2 | 0 | 0 | 4.47 | 270.18 | 5342 | 0 | 7 | 76 | 89 | 98
18.49 | 102 | 11.17 | 18.5 | 45 | 2.03 | 99 | 0 | 1710 | 28 | 3 | 0 | 0 | 4.47 | 271.14 | 5346 | 0 | 7 | 76 | 89 | 98
18.536 | 102 | 11.32 | 18.36 | 45 | 2.03 | 99 | 0 | 1710 | 28 | 2 | 0 | 0 | 4.47 | 270.18 | 5365 | 0 | 7 | 76 | 89 | 98
18.588 | 102 | 11.32 | 18.36 | 45 | 2.03 | 98 | 0 | 1665 | 28 | 2 | 0 | 0 | 4.47 | 271.14 | 5376 | 0 | 7 | 76 | 89 | 98
18.64 | 102 | 11.32 | 18.29 | 45 | 2.03 | 98 | 0 | 1717 | 28 | 0 | 0 | 0 | 4.49 | 273.08 | 5404 | 0 | 7 | 76 | 89 | 98
18.694 | 102 | 11.17 | 18.21 | 46 | 2.02 | 99 | 0 | 1736 | 28 | 0 | 0 | 0 | 4.47 | 270.18 | 5419 | 0 | 7 | 76 | 91 | 98
18.746 | 102 | 11.17 | 18.21 | 46 | 2.02 | 99 | 0 | 1707 | 28 | 0 | 0 | 0 | 4.47 | 271.14 | 5419 | 0 | 7 | 76 | 91 | 98
18.798 | 102 | 11.32 | 18.14 | 46 | 2.01 | 99 | 0 | 1665 | 28 | 0 | 0 | 0 | 4.47 | 272.11 | 5419 | 0 | 7 | 76 | 91 | 98
18.84 | 102 | 11.32 | 18.21 | 46 | 2 | 99 | 0 | 1700 | 28 | 0 | 0 | 0 | 4.48 | 270.18 | 5435 | 0 | 7 | 76 | 91 | 99
18.896 | 102 | 11.32 | 18.21 | 46 | 2 | 99 | 0 | 1736 | 28 | 0 | 0 | 0 | 4.47 | 271.14 | 5446 | 0 | 7 | 76 | 91 | 99
18.948 | 102 | 11.17 | 18.21 | 46 | 2 | 99 | 0 | 1749 | 28 | 0 | 0 | 0 | 4.48 | 274.05 | 5458 | 0 | 7 | 76 | 91 | 99
19.02 | 102 | 11.02 | 18.07 | 46 | 2 | 99 | 0 | 1679 | 28 | 0 | 0 | 0 | 4.48 | 273.08 | 5478 | 0 | 7 | 76 | 91 | 99
19.056 | 102 | 11.02 | 18 | 46 | 2 | 99 | 0 | 1761 | 28 | 0 | 0 | 0 | 4.49 | 274.05 | 5478 | 0 | 7 | 76 | 91 | 99
19.109 | 102 | 11.17 | 18.07 | 46 | 2 | 99 | 0 | 1684 | 28 | 0 | 0 | 0 | 4.48 | 273.08 | 5498 | 0 | 7 | 76 | 91 | 99
19.147 | 102 | 11.32 | 18 | 46 | 1.99 | 99 | 0 | 1697 | 28 | 0 | 0 | 0 | 4.49 | 274.05 | 5523 | 0 | 7 | 76 | 92 | 99
19.199 | 102 | 11.32 | 17.93 | 46 | 1.98 | 99 | 0 | 1710 | 28 | 0 | 0 | 0 | 4.48 | 273.08 | 5523 | 0 | 7.5 | 76 | 92 | 99
19.254 | 102 | 11.17 | 17.78 | 46 | 1.98 | 99 | 0 | 1693 | 28 | 0 | 0 | 0 | 4.48 | 275.99 | 5539 | 0 | 7.5 | 76 | 92 | 99
19.29 | 102 | 11.17 | 17.86 | 46 | 1.97 | 99 | 0 | 1756 | 28 | 0 | 0 | 0 | 4.47 | 270.18 | 5543 | 0 | 7.5 | 76 | 93 | 99
19.328 | 102 | 11.02 | 17.78 | 46 | 1.98 | 99 | 0 | 1759 | 28 | 0 | 0 | 0 | 4.47 | 270.18 | 5564 | 0 | 7.5 | 76 | 93 | 99
19.39 | 102 | 11.17 | 17.57 | 46 | 1.96 | 99 | 0 | 1746 | 28 | 0 | 0 | 0 | 4.49 | 275.02 | 5593 | 0 | 8 | 76 | 93 | 98
19.448 | 102 | 11.32 | 17.64 | 47 | 1.96 | 99 | 0 | 1749 | 28 | 0 | 0 | 0 | 4.47 | 271.14 | 5593 | 0 | 8 | 76 | 94 | 99
19.506 | 102 | 11.17 | 17.57 | 47 | 1.95 | 99 | 0 | 1759 | 28 | 0 | 0 | 0 | 4.49 | 275.02 | 5597 | 0 | 8 | 76 | 94 | 98
19.543 | 102 | 11.17 | 17.43 | 47 | 1.96 | 99 | 0 | 1742 | 28 | 0 | 0 | 0 | 4.48 | 272.11 | 5618 | 0 | 8 | 76 | 94 | 98
19.589 | 102 | 11.02 | 17.57 | 47 | 1.96 | 99 | 0 | 1759 | 28 | 0 | 0 | 0 | 4.48 | 273.08 | 5610 | 0 | 8 | 76 | 94 | 98
19.631 | 102 | 11.17 | 17.57 | 47 | 1.96 | 99 | 0 | 1749 | 28 | 0 | 0 | 0 | 4.5 | 275.99 | 5626 | 0 | 8 | 76 | 94 | 98
19.684 | 102 | 11.17 | 17.43 | 47 | 1.96 | 99 | 0 | 1736 | 28 | 0 | 0 | 0 | 4.48 | 273.08 | 5626 | 0 | 8 | 76 | 94 | 98
19.737 | 102 | 11.32 | 17.5 | 48 | 1.95 | 99 | 0 | 1753 | 28 | 0 | 0 | 0 | 4.49 | 275.02 | 5639 | 0 | 8 | 76 | 94 | 98
19.789 | 102 | 11.32 | 17.35 | 48 | 1.95 | 99 | 0 | 1724 | 28 | 0 | 0 | 0 | 4.51 | 277.92 | 5660 | 0 | 8 | 76 | 94 | 98
19.843 | 102 | 11.02 | 17.43 | 48 | 1.94 | 99 | 0 | 1711 | 28 | 0 | 0 | 0 | 4.48 | 273.08 | 5656 | 0 | 8 | 76 | 94 | 98
19.885 | 102 | 11.17 | 17.35 | 48 | 1.94 | 99 | 0 | 1714 | 28 | 0 | 0 | 0 | 4.48 | 272.11 | 5669 | 0 | 8.5 | 76 | 95 | 98
19.941 | 102 | 11.17 | 17.35 | 48 | 1.92 | 99 | 0 | 1694 | 28 | 0 | 0 | 0 | 4.48 | 272.11 | 5704 | 0 | 8.5 | 76 | 95 | 98
19.993 | 102 | 11.32 | 17.35 | 48 | 1.92 | 99 | 0 | 1679 | 28 | 0 | 0 | 0 | 4.48 | 273.08 | 5699 | 0 | 8.5 | 76 | 95 | 98
20.037 | 102 | 11.17 | 17.21 | 48 | 1.92 | 99 | 0 | 1659 | 28 | 0 | 0 | 0 | 4.49 | 273.08 | 5690 | 0 | 8.5 | 76 | 96 | 98
20.079 | 102 | 11.02 | 17.21 | 48 | 1.92 | 99 | 0 | 1666 | 28 | 0 | 0 | 0 | 4.48 | 273.08 | 5738 | 0 | 9 | 76 | 96 | 97
20.124 | 102 | 10.88 | 17.28 | 48 | 1.91 | 99 | 0 | 1714 | 28 | 0 | 0 | 0 | 4.5 | 276.95 | 5743 | 0 | 9 | 76 | 96 | 97
20.166 | 102 | 11.02 | 17.07 | 48 | 1.92 | 99 | 0 | 1675 | 28 | 0 | 0 | 0 | 4.49 | 274.05 | 5730 | 0 | 9 | 76 | 96 | 97
20.203 | 102 | 11.17 | 17.21 | 48 | 1.91 | 99 | 0 | 1710 | 28 | 0 | 0 | 0 | 4.48 | 272.11 | 5738 | 0 | 9 | 76 | 96 | 97
20.242 | 102 | 11.32 | 17.21 | 48 | 1.9 | 99 | 0 | 1717 | 28 | 0 | 0 | 0 | 4.48 | 273.08 | 5765 | 0 | 9 | 76 | 96 | 97
20.279 | 102 | 11.32 | 17.07 | 48 | 1.9 | 99 | 0 | 1659 | 28 | 0 | 0 | 0 | 4.49 | 275.02 | 5756 | 0 | 9 | 76 | 96 | 97
20.333 | 102 | 11.17 | 17.14 | 48 | 1.9 | 99 | 0 | 1756 | 28 | 0 | 0 | 0 | 4.5 | 275.99 | 5760 | 0 | 9 | 76 | 96 | 97
20.369 | 102 | 11.02 | 17.14 | 48 | 1.91 | 99 | 0 | 1710 | 28 | 0 | 0 | 0 | 4.5 | 275.99 | 5787 | 0 | 9 | 76 | 96 | 97
20.416 | 102 | 10.88 | 16.92 | 48 | 1.9 | 99 | 0 | 1672 | 28 | 0 | 0 | 0 | 4.49 | 274.05 | 5787 | 0 | 9 | 76 | 96 | 97
20.448 | 102 | 11.02 | 17.07 | 48 | 1.89 | 99 | 0 | 1722 | 28 | 0 | 0 | 0 | 4.49 | 273.08 | 5792 | 0 | 9 | 76 | 96 | 97
20.505 | 102 | 11.32 | 17.07 | 49 | 1.89 | 99 | 0 | 1690 | 28 | 0 | 0 | 0 | 4.49 | 275.02 | 5814 | 0 | 9.5 | 76 | 97 | 97
20.551 | 102 | 11.32 | 16.92 | 49 | 1.89 | 99 | 0 | 1630 | 28 | 0 | 0 | 0 | 4.48 | 273.08 | 5818 | 0 | 9.5 | 76 | 97 | 97
20.584 | 102 | 11.17 | 16.85 | 49 | 1.88 | 99 | 0 | 1749 | 28 | 0 | 0 | 0 | 4.5 | 274.05 | 5823 | 0 | 9.5 | 76 | 97 | 97
20.636 | 102 | 10.88 | 16.92 | 49 | 1.87 | 99 | 0 | 1714 | 28 | 0 | 0 | 0 | 4.48 | 273.08 | 5855 | 0 | 9.5 | 76 | 98 | 96
20.688 | 102 | 10.88 | 16.92 | 49 | 1.87 | 99 | 0 | 1662 | 28 | 0 | 0 | 0 | 4.48 | 273.08 | 5855 | 0 | 9.5 | 76 | 98 | 96
20.74 | 102 | 11.17 | 16.85 | 49 | 1.86 | 99 | 0 | 1711 | 28 | 0 | 0 | 0 | 4.48 | 273.08 | 5873 | 0 | 10 | 76 | 98 | 96
20.792 | 102 | 11.17 | 16.85 | 49 | 1.86 | 100 | 0 | 1690 | 28 | 0 | 0 | 0 | 4.5 | 275.99 | 5896 | 0 | 10 | 76 | 99 | 96
20.835 | 102 | 11.17 | 16.92 | 49 | 1.86 | 100 | 0 | 1666 | 28 | 0 | 0 | 0 | 4.48 | 274.05 | 5855 | 0 | 10 | 76 | 99 | 96
20.878 | 102 | 11.17 | 16.92 | 49 | 1.86 | 100 | 0 | 1704 | 28 | 0 | 0 | 0 | 4.49 | 272.11 | 5882 | 0 | 10 | 76 | 99 | 96
20.93 | 102 | 11.17 | 16.78 | 49 | 1.85 | 100 | 0 | 1665 | 28 | 0 | 0 | 0 | 4.49 | 274.05 | 5910 | 0 | 10 | 76 | 99 | 96
20.986 | 102 | 11.17 | 16.71 | 49 | 1.86 | 100 | 0 | 1650 | 28 | 0 | 0 | 0 | 4.49 | 274.05 | 5906 | 0 | 10 | 76 | 99 | 96
21.022 | 102 | 11.17 | 16.78 | 49 | 1.85 | 100 | 0 | 1701 | 28 | 0 | 0 | 0 | 4.49 | 275.02 | 5887 | 0 | 10 | 76 | 99 | 96
21.064 | 102 | 11.17 | 16.78 | 49 | 1.84 | 100 | 0 | 1665 | 28 | 0 | 0 | 0 | 4.48 | 273.08 | 5924 | 0 | 10 | 76 | 99 | 96
21.098 | 102 | 11.02 | 16.71 | 50 | 1.83 | 100 | 0 | 1662 | 28 | 0 | 0 | 0 | 4.49 | 273.08 | 5952 | 0 | 10.5 | 76 | 99 | 96
21.142 | 102 | 11.17 | 16.71 | 50 | 1.83 | 100 | 0 | 1752 | 28 | 0 | 0 | 0 | 4.5 | 276.95 | 5948 | 0 | 10.5 | 76 | 99 | 96
21.187 | 102 | 11.32 | 16.78 | 50 | 1.84 | 100 | 0 | 1707 | 28 | 0 | 0 | 0 | 4.49 | 274.05 | 5934 | 0 | 10.5 | 76 | 99 | 96
21.224 | 102 | 11.17 | 16.78 | 50 | 1.83 | 100 | 0 | 1717 | 28 | 0 | 0 | 0 | 4.48 | 272.11 | 5948 | 0 | 10.5 | 76 | 99 | 96
21.271 | 102 | 10.88 | 16.85 | 50 | 1.83 | 100 | 0 | 1693 | 28 | 0 | 0 | 0 | 4.48 | 273.08 | 5966 | 0 | 10.5 | 76 | 99 | 96
21.308 | 102 | 11.02 | 16.78 | 50 | 1.82 | 100 | 0 | 1701 | 28 | 0 | 0 | 0 | 4.49 | 275.02 | 5981 | 0 | 10.5 | 76 | 99 | 95
21.349 | 102 | 11.02 | 16.85 | 50 | 1.82 | 100 | 0 | 1648 | 28 | 0 | 0 | 0 | 4.48 | 272.11 | 5981 | 0 | 10.5 | 76 | 99 | 95
21.394 | 102 | 11.17 | 16.78 | 50 | 1.81 | 100 | 0 | 1722 | 28 | 0 | 0 | 0 | 4.48 | 271.14 | 5995 | 0 | 11 | 76 | 100 | 95
21.446 | 102 | 11.17 | 16.78 | 50 | 1.82 | 100 | 0 | 1669 | 28 | 0 | 0 | 0 | 4.49 | 273.08 | 5995 | 0 | 11 | 76 | 100 | 95
21.479 | 102 | 11.17 | 16.78 | 50 | 1.8 | 100 | 0 | 1711 | 28 | 0 | 0 | 0 | 4.48 | 272.11 | 6019 | 0 | 11 | 76 | 100 | 94
21.524 | 102 | 11.02 | 16.71 | 50 | 1.81 | 100 | 0 | 1659 | 28 | 1 | 0 | 0 | 4.5 | 275.99 | 6034 | 0 | 11 | 76 | 100 | 94
21.566 | 102 | 11.02 | 16.78 | 50 | 1.81 | 100 | 0 | 1694 | 28 | 0 | 0 | 0 | 4.49 | 274.05 | 6014 | 0 | 11 | 76 | 101 | 95
21.609 | 102 | 11.02 | 16.56 | 50 | 1.81 | 100 | 0 | 1726 | 28 | 0 | 0 | 0 | 4.48 | 273.08 | 6024 | 0 | 11 | 76 | 101 | 94
21.663 | 102 | 11.02 | 16.78 | 50 | 1.8 | 100 | 0 | 1658 | 28 | 1 | 0 | 0 | 4.48 | 272.11 | 6034 | 0 | 11 | 76 | 101 | 94
21.699 | 102 | 11.17 | 16.64 | 51 | 1.78 | 100 | 0 | 1704 | 28 | 0 | 0 | 0 | 4.47 | 274.05 | 6044 | 0 | 11.5 | 76 | 101 | 94
21.761 | 102 | 11.32 | 16.71 | 51 | 1.8 | 100 | 0 | 1650 | 28 | 0 | 0 | 0 | 4.47 | 274.05 | 6048 | 0 | 11 | 76 | 101 | 93
21.804 | 102 | 11.02 | 16.64 | 51 | 1.8 | 100 | 10 | 1687 | 28 | 0 | 0 | 0 | 4.48 | 272.11 | 6068 | 0 | 11 | 76 | 101 | 93
21.859 | 102 | 10.88 | 16.64 | 51 | 1.79 | 100 | 10 | 1665 | 28 | 0 | 0 | 0 | 4.48 | 271.14 | 6068 | 0 | 11.5 | 76 | 102 | 93
21.904 | 102 | 11.02 | 16.64 | 51 | 1.79 | 100 | 10 | 1690 | 28 | 0 | 0 | 0 | 4.47 | 274.05 | 6083 | 0 | 11.5 | 76 | 102 | 92
21.957 | 102 | 11.02 | 16.71 | 51 | 1.78 | 100 | 10 | 1714 | 28 | 0 | 0 | 0 | 4.49 | 274.05 | 6088 | 0 | 11.5 | 76 | 102 | 92
22.004 | 102 | 11.17 | 16.71 | 51 | 1.78 | 100 | 10 | 1694 | 28 | 0 | 0 | 0 | 4.48 | 273.08 | 6112 | 0 | 11.5 | 76 | 102 | 91
22.039 | 102 | 11.02 | 16.64 | 51 | 1.77 | 100 | 10 | 1679 | 28 | 0 | 0 | 0 | 4.48 | 273.08 | 6138 | 0 | 11.5 | 76 | 102 | 90
22.081 | 102 | 10.88 | 16.49 | 51 | 1.77 | 100 | 10 | 1662 | 28 | 0 | 0 | 0 | 4.49 | 274.05 | 6142 | 0 | 11.5 | 76 | 102 | 90
22.118 | 102 | 11.02 | 16.49 | 51 | 1.77 | 100 | 10 | 1729 | 28 | 0 | 0 | 0 | 4.49 | 274.05 | 6142 | 0 | 12 | 76 | 102 | 90
22.173 | 102 | 11.02 | 16.35 | 51 | 1.77 | 100 | 10 | 1652 | 28 | 0 | 0 | 0 | 4.49 | 275.02 | 6152 | 0 | 12 | 76 | 103 | 89
22.208 | 102 | 10.88 | 16.56 | 51 | 1.76 | 100 | 10 | 1687 | 28 | 0 | 0 | 0 | 4.47 | 271.14 | 6132 | 0 | 12 | 76 | 103 | 90
22.25 | 102 | 11.02 | 16.49 | 51 | 1.76 | 100 | 10 | 1726 | 28 | 0 | 0 | 0 | 4.49 | 273.08 | 6142 | 0 | 12 | 76 | 103 | 90
22.306 | 102 | 10.88 | 16.42 | 51 | 1.76 | 100 | 10 | 1630 | 28 | 0 | 0 | 0 | 4.49 | 273.08 | 6163 | 0 | 12 | 76 | 103 | 89
22.342 | 102 | 11.02 | 16.2 | 51 | 1.76 | 100 | 10 | 1669 | 28 | 1 | 0 | 0 | 4.48 | 272.11 | 6173 | 0 | 12 | 76 | 103 | 88
22.379 | 102 | 11.02 | 16.42 | 51 | 1.76 | 100 | 10 | 1707 | 28 | 0 | 0 | 0 | 4.48 | 272.11 | 6168 | 0 | 12 | 76 | 103 | 89
22.432 | 102 | 11.17 | 16.42 | 52 | 1.75 | 100 | 10 | 1717 | 28 | 0 | 0 | 0 | 4.48 | 273.08 | 6173 | 0 | 12 | 76 | 103 | 88
22.474 | 102 | 10.88 | 16.35 | 52 | 1.75 | 100 | 10 | 1642 | 28 | 0 | 0 | 0 | 4.47 | 271.14 | 6178 | 0 | 12 | 76 | 103 | 88
22.52 | 102 | 11.02 | 16.21 | 52 | 1.76 | 100 | 10 | 1672 | 28 | 0 | 0 | 0 | 4.48 | 272.11 | 6198 | 0 | 12 | 76 | 103 | 87
22.562 | 102 | 10.88 | 16.28 | 52 | 1.75 | 100 | 10 | 1704 | 28 | 0 | 0 | 0 | 4.48 | 273.08 | 6198 | 0 | 12 | 76 | 103 | 87
22.604 | 102 | 11.02 | 16.2 | 52 | 1.76 | 100 | 10 | 1714 | 28 | 0 | 0 | 0 | 4.48 | 273.08 | 6208 | 0 | 12 | 76 | 104 | 87
22.646 | 102 | 10.88 | 16.28 | 52 | 1.75 | 100 | 10 | 1736 | 28 | 0 | 0 | 0 | 4.48 | 273.08 | 6204 | 0 | 12 | 76 | 104 | 87
22.708 | 102 | 11.02 | 16.35 | 52 | 1.74 | 101 | 10 | 1624 | 28 | 0 | 0 | 0 | 4.49 | 275.02 | 6229 | 0 | 12.5 | 76 | 104 | 86
22.746 | 102 | 11.02 | 16.35 | 52 | 1.74 | 101 | 14 | 1684 | 28 | 0 | 0 | 0 | 4.49 | 274.05 | 6234 | 0 | 12.5 | 76 | 104 | 86
22.788 | 102 | 11.02 | 16.13 | 52 | 1.74 | 101 | 14 | 1675 | 28 | 0 | 0 | 0 | 4.48 | 272.11 | 6245 | 0 | 12.5 | 76 | 104 | 86
22.843 | 102 | 11.02 | 16.28 | 52 | 1.73 | 101 | 14 | 1711 | 28 | 0 | 0 | 0 | 4.48 | 272.11 | 6255 | 0 | 12.5 | 76 | 104 | 85
22.889 | 102 | 11.02 | 15.92 | 52 | 1.73 | 101 | 14 | 1735 | 28 | 0 | 0 | 0 | 4.47 | 270.18 | 6266 | 0 | 12.5 | 76 | 105 | 85
22.943 | 102 | 10.88 | 16.13 | 52 | 1.73 | 101 | 14 | 1617 | 28 | 0 | 0 | 0 | 4.49 | 275.02 | 6255 | 0 | 12.5 | 76 | 105 | 85
22.98 | 102 | 10.88 | 16.06 | 52 | 1.71 | 101 | 13 | 1655 | 28 | 0 | 0 | 0 | 4.48 | 273.08 | 6287 | 0 | 13 | 76 | 105 | 84
23.018 | 102 | 11.02 | 15.77 | 52 | 1.71 | 101 | 13 | 1665 | 28 | 0 | 0 | 0 | 4.47 | 271.14 | 6282 | 0 | 13 | 76 | 105 | 84
23.066 | 102 | 11.02 | 15.99 | 52 | 1.71 | 101 | 13 | 1693 | 28 | 0 | 0 | 0 | 4.49 | 272.11 | 6308 | 0 | 13 | 76 | 106 | 83
23.099 | 102 | 10.88 | 15.78 | 52 | 1.71 | 101 | 13 | 1700 | 28 | 0 | 0 | 0 | 4.46 | 270.18 | 6292 | 0 | 13 | 76 | 106 | 84
23.138 | 102 | 11.02 | 15.85 | 52 | 1.71 | 101 | 13 | 1719 | 28 | 0 | 0 | 0 | 4.47 | 271.14 | 6297 | 0 | 13 | 76 | 106 | 83
23.186 | 102 | 10.88 | 15.85 | 53 | 1.71 | 101 | 13 | 1724 | 28 | 0 | 0 | 0 | 4.47 | 273.08 | 6329 | 0 | 13 | 76 | 106 | 82
23.233 | 102 | 10.88 | 15.63 | 53 | 1.7 | 101 | 13 | 1724 | 28 | 0 | 0 | 0 | 4.46 | 269.23 | 6329 | 0 | 13.5 | 76 | 106 | 82
23.279 | 102 | 11.02 | 15.63 | 53 | 1.71 | 101 | 13 | 1659 | 28 | 0 | 0 | 0 | 4.48 | 273.08 | 6313 | 0 | 13 | 76 | 106 | 83
23.336 | 102 | 10.88 | 15.7 | 53 | 1.7 | 101 | 13 | 1633 | 28 | 0 | 0 | 0 | 4.47 | 270.18 | 6329 | 0 | 13.5 | 76 | 106 | 82
23.374 | 102 | 10.88 | 15.78 | 53 | 1.7 | 101 | 13 | 1659 | 28 | 0 | 0 | 0 | 4.46 | 268.28 | 6334 | 0 | 13.5 | 76 | 106 | 82
23.418 | 102 | 10.88 | 15.56 | 53 | 1.7 | 101 | 13 | 1652 | 28 | 0 | 0 | 0 | 4.46 | 268.28 | 6340 | 0 | 13.5 | 76 | 106 | 82
23.472 | 102 | 10.88 | 15.56 | 53 | 1.69 | 101 | 13 | 1669 | 28 | 0 | 0 | 0 | 4.48 | 270.18 | 6334 | 0 | 13.5 | 76 | 106 | 82
23.527 | 102 | 11.02 | 15.49 | 53 | 1.69 | 101 | 17 | 1665 | 28 | 0 | 0 | 0 | 4.47 | 268.28 | 6345 | 0 | 13.5 | 76 | 106 | 81
23.561 | 102 | 10.88 | 15.49 | 53 | 1.69 | 101 | 17 | 1675 | 28 | 0 | 0 | 0 | 4.46 | 267.33 | 6378 | 0 | 13.5 | 76 | 106 | 80
23.599 | 102 | 10.88 | 15.49 | 53 | 1.69 | 101 | 17 | 1672 | 28 | 0 | 0 | 0 | 4.47 | 270.18 | 6372 | 0 | 13.5 | 76 | 106 | 80
23.652 | 102 | 10.88 | 15.42 | 53 | 1.69 | 101 | 17 | 1669 | 28 | 0 | 0 | 0 | 4.48 | 271.14 | 6394 | 0 | 13.5 | 76 | 107 | 80
23.696 | 102 | 10.73 | 15.49 | 53 | 1.68 | 101 | 17 | 1665 | 28 | 0 | 0 | 0 | 4.47 | 271.14 | 6394 | 0 | 14 | 76 | 107 | 80
23.728 | 102 | 10.73 | 15.49 | 53 | 1.68 | 101 | 17 | 1648 | 28 | 0 | 0 | 0 | 4.47 | 270.18 | 6405 | 0 | 14 | 76 | 107 | 79
23.775 | 102 | 10.88 | 15.49 | 53 | 1.67 | 101 | 17 | 1679 | 28 | 0 | 0 | 0 | 4.47 | 271.14 | 6410 | 0 | 14 | 76 | 107 | 79
23.831 | 102 | 10.88 | 15.42 | 53 | 1.68 | 101 | 17 | 1672 | 28 | 0 | 0 | 0 | 4.46 | 269.23 | 6410 | 0 | 14 | 76 | 107 | 79
23.886 | 102 | 10.88 | 15.2 | 53 | 1.67 | 101 | 17 | 1658 | 28 | 0 | 0 | 0 | 4.48 | 273.08 | 6432 | 0 | 14 | 76 | 107 | 78
23.941 | 102 | 10.88 | 15.2 | 53 | 1.67 | 101 | 17 | 1655 | 28 | 0 | 0 | 0 | 4.46 | 267.33 | 6438 | 0 | 14 | 76 | 107 | 78
23.994 | 102 | 10.88 | 15.34 | 53 | 1.66 | 101 | 17 | 1687 | 28 | 0 | 0 | 0 | 4.46 | 269.23 | 6421 | 0 | 14 | 76 | 107 | 78
24.042 | 102 | 11.02 | 15.27 | 53 | 1.67 | 101 | 17 | 1665 | 28 | 0 | 0 | 0 | 4.47 | 270.18 | 6449 | 0 | 14 | 76 | 107 | 77
24.084 | 102 | 10.88 | 15.06 | 53 | 1.67 | 101 | 17 | 1624 | 28 | 0 | 0 | 0 | 4.48 | 272.11 | 6449 | 0 | 14 | 76 | 108 | 77
24.14 | 102 | 10.73 | 15.27 | 53 | 1.67 | 101 | 17 | 1650 | 28 | 0 | 0 | 0 | 4.47 | 270.18 | 6454 | 0 | 14 | 76 | 108 | 77
24.188 | 102 | 10.73 | 15.2 | 53 | 1.67 | 101 | 17 | 1610 | 28 | 0 | 0 | 0 | 4.47 | 271.14 | 6466 | 0 | 14 | 76 | 108 | 77
24.221 | 102 | 10.88 | 15.13 | 54 | 1.67 | 101 | 17 | 1627 | 28 | 0 | 0 | 0 | 4.48 | 272.11 | 6471 | 0 | 14 | 76 | 108 | 76
24.274 | 102 | 10.88 | 15.2 | 54 | 1.66 | 101 | 17 | 1624 | 28 | 0 | 0 | 0 | 4.46 | 269.23 | 6471 | 0 | 14 | 76 | 108 | 76
24.33 | 101 | 10.88 | 15.2 | 54 | 1.66 | 101 | 21 | 1655 | 28 | 0 | 0 | 0 | 4.46 | 270.18 | 6482 | 0 | 14.5 | 76 | 108 | 76
24.397 | 22 | 10.88 | 15.06 | 54 | 1.65 | 101 | 21 | 1690 | 28 | 0 | 0 | 0 | 4.48 | 272.11 | 6510 | 0 | 14.5 | 75 | 109 | 10