## datalog4
Time (sec) | Accel, Pedal Pos, (%) | Actual AFR (AFR) | Boost (PSI) | Boost Air Temp, (° C) | Calculated Load (Load) | Coolant Temp, (° C) | Fan Duty (%) | HPFP Act, Press, (PSI) | Intake Temp, (° C) | Intake Valve Adv, (°) | Knock Retard (°) | Long Term FT (%) | MAF Voltage (V) | Mass Airflow (g/s) | RPM (RPM) | Short Term FT (%) | Spark Adv, (°) | Throttle Position (%) | Vehicle Speed (mph) | Wastegate Duty (%)
5.434 | 87 | 16.02 | -0.66 | 57 | 0.75 | 101 | 18 | 1511 | 44 | 8 | 0 | -5.47 | 2.53 | 40.92 | 1797 | 0 | 14.5 | 66 | 16 | 82
5.477 | 97 | 15.88 | -0.08 | 57 | 0.81 | 101 | 18 | 1630 | 44 | 11 | 0 | 0 | 2.45 | 36.78 | 1832 | 0 | 9.5 | 75 | 16 | 80
5.515 | 101 | 15.14 | 0.06 | 57 | 0.84 | 101 | 17 | 1659 | 44 | 17 | 0 | 0 | 2.51 | 39.83 | 1831 | 0 | 10.5 | 76 | 16 | 80
5.557 | 101 | 13.67 | 0.28 | 57 | 0.87 | 101 | 17 | 1640 | 44 | 21 | 0 | 0 | 2.47 | 37.8 | 1823 | 0 | 9.5 | 77 | 16 | 81
5.6 | 101 | 12.94 | 0.35 | 57 | 0.91 | 101 | 17 | 1677 | 44 | 27 | 0 | 0 | 2.47 | 38.04 | 1824 | 0 | 8.5 | 77 | 16 | 81
5.642 | 101 | 12.2 | 0.57 | 57 | 0.92 | 101 | 17 | 1675 | 44 | 29 | 0 | 0 | 2.51 | 39.56 | 1836 | 0 | 8 | 77 | 16 | 80
5.683 | 102 | 11.61 | 0.42 | 57 | 0.91 | 101 | 17 | 1637 | 44 | 29 | 0 | 0 | 2.53 | 41.19 | 1864 | 0 | 8 | 77 | 16 | 78
5.731 | 102 | 11.32 | 0.71 | 56 | 0.93 | 101 | 17 | 1658 | 44 | 29 | 0 | 0 | 2.54 | 41.74 | 1909 | 0 | 8 | 77 | 17 | 76
5.774 | 102 | 11.32 | 0.92 | 56 | 0.95 | 101 | 17 | 1672 | 44 | 30 | 0.62 | 0 | 2.6 | 44.95 | 1926 | 0 | 6.5 | 77 | 17 | 75
5.831 | 102 | 11.47 | 1.14 | 56 | 0.96 | 101 | 17 | 1659 | 44 | 30 | 0.27 | 0 | 2.61 | 42.3 | 1938 | 0 | 6.5 | 77 | 17 | 74
5.875 | 102 | 11.47 | 1.21 | 56 | 0.98 | 101 | 17 | 1662 | 44 | 30 | 0.27 | 0 | 2.6 | 44.95 | 1973 | 0 | 6.5 | 77 | 17 | 72
5.911 | 102 | 11.47 | 1.43 | 56 | 1 | 101 | 17 | 1675 | 44 | 29 | 0.27 | 0 | 2.64 | 47.09 | 1986 | 0 | 6.5 | 77 | 17 | 71
5.967 | 102 | 11.47 | 1.71 | 56 | 1.01 | 101 | 17 | 1652 | 44 | 29 | 0.27 | 0 | 2.63 | 46.18 | 2029 | 0 | 6.5 | 77 | 17 | 69
6.002 | 102 | 11.47 | 1.86 | 56 | 1.02 | 101 | 17 | 1658 | 44 | 31 | 0.27 | 0 | 2.7 | 50.78 | 2050 | 0 | 6.5 | 77 | 18 | 68
6.04 | 102 | 11.61 | 2 | 56 | 1.03 | 101 | 17 | 1675 | 44 | 30 | 0.27 | 0 | 2.75 | 53.99 | 2084 | 0 | 6.5 | 77 | 18 | 67
6.092 | 102 | 11.47 | 2.29 | 56 | 1.05 | 101 | 17 | 1642 | 44 | 29 | 0.27 | 0 | 2.71 | 51.74 | 2108 | 0 | 6.5 | 77 | 18 | 66
6.134 | 102 | 11.61 | 2.36 | 56 | 1.06 | 101 | 17 | 1679 | 44 | 28 | 0.27 | 0 | 2.79 | 56.35 | 2131 | 0 | 6.5 | 77 | 18 | 65
6.192 | 102 | 11.47 | 2.86 | 56 | 1.07 | 101 | 17 | 1658 | 44 | 28 | 0.89 | 0 | 2.73 | 56.97 | 2156 | 0 | 6 | 77 | 19 | 63
6.244 | 102 | 11.61 | 2.86 | 56 | 1.1 | 101 | 17 | 1659 | 44 | 29 | 0.89 | 0 | 2.82 | 60.9 | 2179 | 0 | 6 | 77 | 19 | 62
6.286 | 102 | 11.47 | 3.08 | 56 | 1.1 | 101 | 17 | 1658 | 44 | 29 | 0.89 | 0 | 2.84 | 59.65 | 2220 | 0 | 6 | 77 | 19 | 61
6.333 | 102 | 11.32 | 3.29 | 56 | 1.12 | 101 | 17 | 1701 | 44 | 27 | 0.89 | 0 | 2.9 | 64.17 | 2252 | 0 | 6 | 77 | 20 | 60
6.375 | 102 | 11.32 | 3.79 | 56 | 1.15 | 101 | 18 | 1648 | 44 | 27 | 0.89 | 0 | 2.91 | 65.5 | 2277 | 0 | 6 | 77 | 20 | 59
6.422 | 102 | 11.32 | 4.08 | 55 | 1.16 | 101 | 17 | 1637 | 44 | 28 | 0.89 | 0 | 2.94 | 68.03 | 2322 | 0 | 5.5 | 77 | 20 | 56
6.464 | 102 | 11.32 | 4.37 | 55 | 1.22 | 101 | 18 | 1682 | 44 | 28 | 0.54 | 0 | 3 | 72.55 | 2337 | 0 | 5.5 | 77 | 21 | 55
6.507 | 102 | 11.32 | 4.58 | 55 | 1.18 | 101 | 18 | 1690 | 45 | 26 | 0.54 | 0 | 3.01 | 73.31 | 2376 | 0 | 5.5 | 77 | 21 | 53
6.565 | 102 | 11.17 | 4.94 | 55 | 1.25 | 101 | 18 | 1684 | 45 | 26 | 0.54 | 0 | 2.96 | 69.89 | 2407 | 0 | 5.5 | 77 | 21 | 51
6.607 | 102 | 11.32 | 5.3 | 54 | 1.27 | 101 | 17 | 1684 | 45 | 26 | 0.54 | 0 | 3.07 | 78.67 | 2434 | 0 | 5 | 77 | 22 | 49
6.64 | 102 | 11.02 | 5.73 | 54 | 1.29 | 101 | 17 | 1687 | 45 | 26 | 0.54 | 0 | 3.02 | 74.73 | 2463 | 0 | 5 | 77 | 22 | 48
6.696 | 102 | 11.02 | 6.02 | 54 | 1.31 | 101 | 18 | 1690 | 45 | 25 | 0.54 | 0 | 3.1 | 81.45 | 2505 | 0 | 4.5 | 77 | 22 | 45
6.742 | 102 | 11.17 | 6.38 | 54 | 1.34 | 101 | 17 | 1650 | 45 | 25 | 0.54 | 0 | 3.16 | 86.75 | 2576 | 0 | 4 | 77 | 23 | 43
6.784 | 102 | 11.17 | 6.59 | 54 | 1.36 | 101 | 17 | 1675 | 45 | 25 | 0.54 | 0 | 3.23 | 92.7 | 2591 | 0 | 4 | 77 | 23 | 43
6.83 | 102 | 11.32 | 7.31 | 54 | 1.4 | 101 | 17 | 1666 | 45 | 24 | 0.54 | 0 | 3.2 | 89.7 | 2626 | 0 | 3.5 | 77 | 23 | 42
6.882 | 102 | 11.32 | 7.67 | 54 | 1.44 | 101 | 18 | 1650 | 45 | 23 | 0.54 | 0 | 3.34 | 103.06 | 2659 | 0 | 3 | 77 | 23 | 42
6.92 | 102 | 11.32 | 8.24 | 54 | 1.47 | 101 | 18 | 1694 | 45 | 23 | 0.54 | 0 | 3.37 | 94.89 | 2687 | 0 | 2 | 77 | 24 | 41
6.972 | 102 | 11.32 | 8.82 | 54 | 1.51 | 101 | 18 | 1677 | 45 | 24 | 0.54 | 0 | 3.4 | 108.8 | 2734 | 0 | 1.5 | 77 | 24 | 40
7.028 | 102 | 11.17 | 9.61 | 54 | 1.56 | 101 | 18 | 1704 | 45 | 22 | 0.54 | 0 | 3.47 | 106.39 | 2804 | 0 | 1 | 77 | 24 | 38
7.065 | 102 | 11.02 | 9.96 | 54 | 1.59 | 101 | 18 | 1648 | 45 | 22 | 0.54 | 0 | 3.45 | 108.8 | 2827 | 0 | 1 | 77 | 25 | 37
7.124 | 102 | 10.88 | 10.54 | 54 | 1.63 | 101 | 18 | 1693 | 45 | 22 | 0.19 | 0 | 3.53 | 116.82 | 2888 | 0 | 0.5 | 77 | 25 | 36
7.177 | 102 | 11.02 | 11.26 | 54 | 1.66 | 101 | 18 | 1645 | 45 | 20 | 0.19 | 0 | 3.49 | 116.3 | 2931 | 0 | 0.5 | 77 | 25 | 35
7.229 | 102 | 11.17 | 11.69 | 53 | 1.68 | 101 | 17 | 1677 | 45 | 21 | 0.19 | 0 | 3.52 | 124.15 | 2972 | 0 | 0.5 | 77 | 26 | 34
7.271 | 102 | 11.32 | 11.97 | 53 | 1.69 | 101 | 18 | 1711 | 45 | 20 | 0.19 | 0 | 3.52 | 123.09 | 3011 | 0 | 0 | 77 | 26 | 34
7.329 | 102 | 11.17 | 12.26 | 53 | 1.71 | 101 | 18 | 1710 | 45 | 19 | 0.19 | 0 | 3.57 | 127.41 | 3062 | 0 | 0.5 | 77 | 26 | 37
7.367 | 102 | 11.17 | 12.26 | 53 | 1.7 | 101 | 18 | 1717 | 45 | 20 | 0.19 | 0 | 3.59 | 129.6 | 3093 | 0 | 0.5 | 77 | 27 | 38
7.4 | 102 | 11.17 | 12.48 | 53 | 1.69 | 101 | 18 | 1682 | 45 | 20 | 0.19 | 0 | 3.61 | 131.27 | 3130 | 0 | 0.5 | 77 | 27 | 40
7.448 | 102 | 11.32 | 12.55 | 53 | 1.69 | 101 | 18 | 1655 | 45 | 19 | 0.19 | 0 | 3.63 | 128.5 | 3201 | 0 | 0.5 | 77 | 27 | 44
7.485 | 102 | 11.32 | 12.62 | 53 | 1.69 | 101 | 18 | 1650 | 45 | 20 | 0.19 | 0 | 3.63 | 134.65 | 3227 | 0 | 1 | 77 | 27 | 45
7.537 | 102 | 11.17 | 13.12 | 52 | 1.72 | 101 | 18 | 1690 | 45 | 20 | 0.19 | 0 | 3.67 | 141.03 | 3284 | 0 | 0.5 | 77 | 29 | 48
7.591 | 102 | 11.32 | 13.26 | 52 | 1.74 | 101 | 18 | 1707 | 45 | 20 | 0.19 | 0 | 3.67 | 138.68 | 3310 | 0 | 0.5 | 77 | 29 | 50
7.643 | 102 | 11.02 | 13.62 | 52 | 1.76 | 101 | 18 | 1707 | 45 | 20 | 0.19 | 0 | 3.72 | 144.61 | 3344 | 0 | 0 | 77 | 30 | 52
7.695 | 102 | 11.17 | 13.91 | 52 | 1.77 | 101 | 18 | 1679 | 45 | 19 | 0.19 | 0 | 3.72 | 151.94 | 3423 | 0 | 0 | 77 | 30 | 56
7.753 | 102 | 11.17 | 14.05 | 52 | 1.8 | 101 | 18 | 1675 | 45 | 21 | 0 | 0 | 3.78 | 158.9 | 3487 | 0 | 0 | 77 | 30 | 59
7.817 | 102 | 11.32 | 14.34 | 52 | 1.82 | 101 | 18 | 1682 | 45 | 20 | 0 | 0 | 3.85 | 162.13 | 3541 | 0 | -0.5 | 77 | 32 | 61
7.877 | 102 | 11.32 | 14.99 | 52 | 1.85 | 101 | 18 | 1690 | 45 | 20 | 0 | 0 | 3.86 | 164.76 | 3576 | 0 | 0 | 77 | 32 | 62
7.912 | 102 | 11.32 | 15.27 | 51 | 1.87 | 101 | 18 | 1707 | 45 | 19 | 0 | 0 | 3.85 | 170.1 | 3620 | 0 | 0.5 | 77 | 32 | 63
7.954 | 102 | 11.32 | 15.49 | 51 | 1.87 | 101 | 18 | 1677 | 45 | 18 | 0 | 0 | 3.9 | 176.24 | 3713 | 0 | 1 | 77 | 33 | 66
8.008 | 102 | 11.32 | 15.85 | 51 | 1.88 | 101 | 18 | 1679 | 45 | 18 | 0 | 0 | 3.98 | 179.71 | 3798 | 0 | 1.5 | 77 | 33 | 68
8.04 | 102 | 11.32 | 16.06 | 51 | 1.9 | 101 | 18 | 1707 | 45 | 17 | 0 | 0 | 4.01 | 183.95 | 3844 | 0 | 1.5 | 77 | 33 | 70
8.082 | 102 | 11.17 | 16.13 | 51 | 1.91 | 101 | 18 | 1650 | 45 | 17 | 0 | 0 | 4.01 | 183.95 | 3864 | 0 | 1.5 | 77 | 33 | 70
8.14 | 102 | 11.17 | 16.64 | 51 | 1.93 | 101 | 18 | 1687 | 45 | 16 | 0 | 0 | 4.06 | 185.38 | 3874 | 0 | 2 | 77 | 34 | 72
8.185 | 102 | 11.17 | 16.56 | 51 | 1.93 | 101 | 18 | 1677 | 45 | 16 | 0 | 0 | 4.07 | 186.82 | 3968 | 0 | 2.5 | 77 | 34 | 73
8.239 | 102 | 11.17 | 16.92 | 50 | 1.95 | 101 | 18 | 1694 | 45 | 15 | 0 | 0 | 4.04 | 188.98 | 4015 | 0 | 2.5 | 77 | 34 | 75
8.291 | 103 | 11.17 | 17.21 | 50 | 1.95 | 101 | 18 | 1735 | 45 | 15 | 0 | 0 | 4.13 | 202.94 | 4070 | 0 | 2.5 | 77 | 36 | 76
8.348 | 103 | 11.32 | 17.57 | 50 | 1.98 | 101 | 18 | 1742 | 45 | 14 | 0 | 0 | 4.12 | 195.5 | 4116 | 0 | 2.5 | 77 | 36 | 78
8.387 | 103 | 11.17 | 17.43 | 50 | 1.97 | 101 | 18 | 1648 | 45 | 14 | 0 | 0 | 4.14 | 203.71 | 4150 | 0 | 3 | 77 | 36 | 79
8.444 | 103 | 11.32 | 17.78 | 50 | 1.98 | 101 | 18 | 1652 | 45 | 13 | 0 | 0 | 4.17 | 207.52 | 4252 | 0 | 3 | 77 | 37 | 82
8.502 | 103 | 11.17 | 17.86 | 49 | 2 | 101 | 18 | 1700 | 45 | 12 | 0 | 0 | 4.21 | 213.75 | 4318 | 0 | 3.5 | 77 | 37 | 85
8.564 | 103 | 11.17 | 17.71 | 49 | 2.01 | 101 | 18 | 1666 | 45 | 11 | 0 | 0 | 4.21 | 218.54 | 4368 | 0 | 3.5 | 77 | 39 | 86
8.602 | 103 | 11.32 | 18 | 49 | 2.02 | 101 | 18 | 1694 | 45 | 12 | 0 | 0 | 4.23 | 219.34 | 4378 | 0 | 3.5 | 77 | 39 | 87
8.644 | 103 | 11.32 | 18.29 | 49 | 2.02 | 101 | 18 | 1682 | 45 | 10 | 0 | 0 | 4.24 | 220.94 | 4470 | 0 | 4 | 77 | 39 | 90
8.689 | 103 | 11.32 | 18.14 | 49 | 2.01 | 101 | 18 | 1704 | 45 | 11 | 0 | 0 | 4.25 | 221.76 | 4534 | 0 | 4 | 77 | 39 | 90
8.724 | 103 | 11.32 | 18.14 | 49 | 2 | 101 | 18 | 1693 | 45 | 10 | 0 | 0 | 4.27 | 225.86 | 4593 | 0 | 4 | 77 | 40 | 91
8.769 | 103 | 11.32 | 18.36 | 49 | 2.01 | 101 | 18 | 1652 | 45 | 10 | 0 | 0 | 4.29 | 229.2 | 4601 | 0 | 4 | 77 | 40 | 91
8.817 | 103 | 11.32 | 18.43 | 49 | 2.01 | 101 | 18 | 1650 | 44 | 9 | 0 | 0 | 4.31 | 231.73 | 4618 | 0 | 4 | 77 | 40 | 91
8.861 | 103 | 11.32 | 18.29 | 49 | 2.01 | 101 | 18 | 1659 | 44 | 10 | 0 | 0 | 4.32 | 233.41 | 4673 | 0 | 4.5 | 77 | 42 | 91
8.918 | 103 | 11.17 | 18.29 | 48 | 2 | 101 | 18 | 1669 | 44 | 9 | 0 | 0 | 4.31 | 232.57 | 4759 | 0 | 4.5 | 77 | 42 | 91
8.966 | 103 | 11.32 | 18.29 | 48 | 1.99 | 101 | 18 | 1684 | 44 | 9 | 0 | 0 | 4.32 | 235.13 | 4783 | 0 | 4.5 | 77 | 42 | 91
9.021 | 103 | 11.32 | 18.29 | 48 | 1.99 | 101 | 18 | 1690 | 44 | 9 | 0 | 0 | 4.35 | 240.33 | 4873 | 0 | 4.5 | 77 | 43 | 91
9.073 | 103 | 11.32 | 18.29 | 48 | 1.98 | 101 | 18 | 1687 | 44 | 8 | 0 | 0 | 4.37 | 241.21 | 4928 | 0 | 5 | 77 | 43 | 91
9.119 | 103 | 11.32 | 18.43 | 48 | 1.97 | 101 | 17 | 1652 | 44 | 8 | 0 | 0 | 4.38 | 242.1 | 4957 | 0 | 5 | 77 | 43 | 91
9.167 | 103 | 11.17 | 18.36 | 48 | 1.96 | 101 | 18 | 1640 | 44 | 8 | 0 | 0 | 4.39 | 244.78 | 5027 | 0 | 5.5 | 77 | 45 | 91
9.224 | 103 | 11.17 | 18.14 | 48 | 1.95 | 101 | 18 | 1714 | 44 | 7 | 0 | 0 | 4.37 | 243.89 | 5071 | 0 | 5.5 | 77 | 45 | 91
9.262 | 103 | 11.32 | 18.14 | 48 | 1.93 | 101 | 18 | 1700 | 44 | 6 | 0 | 0 | 4.39 | 247.46 | 5109 | 0 | 5.5 | 77 | 45 | 91
9.318 | 103 | 11.32 | 17.93 | 48 | 1.92 | 101 | 18 | 1714 | 44 | 6 | 0 | 0 | 4.38 | 245.67 | 5183 | 0 | 5.5 | 77 | 46 | 92
9.362 | 103 | 11.32 | 17.57 | 48 | 1.9 | 101 | 18 | 1707 | 44 | 5 | 0 | 0 | 4.4 | 249.27 | 5238 | 0 | 5.5 | 77 | 46 | 92
9.419 | 103 | 11.17 | 17.43 | 48 | 1.91 | 101 | 18 | 1679 | 44 | 3 | 0 | 0 | 4.41 | 252.01 | 5267 | 0 | 6 | 77 | 46 | 92
9.461 | 103 | 10.88 | 17.43 | 48 | 1.89 | 101 | 18 | 1666 | 44 | 3 | 0 | 0 | 4.42 | 250.18 | 5350 | 0 | 6 | 77 | 48 | 92
9.507 | 103 | 11.02 | 17.21 | 48 | 1.89 | 101 | 18 | 1700 | 44 | 2 | 0 | 0 | 4.43 | 253.84 | 5384 | 0 | 6 | 77 | 48 | 92
9.552 | 103 | 11.17 | 17.14 | 48 | 1.88 | 101 | 18 | 1736 | 44 | 0 | 0 | 0 | 4.42 | 252.92 | 5419 | 0 | 6 | 77 | 48 | 92
9.6 | 103 | 11.32 | 16.99 | 48 | 1.88 | 101 | 18 | 1687 | 43 | 0 | 0 | 0 | 4.44 | 255.67 | 5419 | 0 | 6 | 77 | 49 | 92
9.642 | 103 | 11.32 | 16.92 | 48 | 1.88 | 101 | 18 | 1677 | 43 | 0 | 0 | 0 | 4.42 | 252.01 | 5454 | 0 | 6 | 77 | 49 | 92
9.687 | 103 | 11.02 | 16.78 | 48 | 1.87 | 101 | 18 | 1756 | 43 | 0 | 0 | 0 | 4.44 | 255.67 | 5490 | 0 | 6 | 77 | 49 | 92
9.73 | 103 | 11.17 | 16.71 | 48 | 1.86 | 101 | 18 | 1707 | 43 | 0 | 0 | 0 | 4.44 | 255.67 | 5552 | 0 | 6 | 77 | 49 | 92
9.767 | 103 | 11.02 | 16.64 | 48 | 1.85 | 101 | 18 | 1687 | 43 | 0 | 0 | 0 | 4.44 | 256.6 | 5589 | 0 | 6 | 77 | 50 | 92
9.824 | 103 | 11.17 | 16.42 | 48 | 1.83 | 101 | 18 | 1729 | 43 | 0 | 0 | 0 | 4.45 | 256.6 | 5643 | 0 | 6.5 | 77 | 50 | 92
9.862 | 103 | 11.32 | 16.49 | 48 | 1.83 | 101 | 18 | 1675 | 43 | 0 | 0 | 0 | 4.45 | 258.47 | 5639 | 0 | 6.5 | 77 | 50 | 92
9.909 | 103 | 11.17 | 16.28 | 48 | 1.81 | 101 | 18 | 1658 | 43 | 0 | 0 | 0 | 4.44 | 256.6 | 5699 | 0 | 6.5 | 77 | 52 | 91
9.957 | 103 | 11.02 | 16.28 | 48 | 1.8 | 101 | 18 | 1650 | 43 | 0 | 0 | 0 | 4.44 | 256.6 | 5760 | 0 | 7 | 77 | 52 | 91
10.013 | 103 | 10.88 | 16.21 | 48 | 1.78 | 101 | 18 | 1735 | 43 | 0 | 0 | 0 | 4.46 | 259.41 | 5792 | 0 | 7.5 | 77 | 52 | 91
10.055 | 103 | 11.17 | 16.06 | 48 | 1.78 | 101 | 18 | 1717 | 43 | 0 | 0 | 0 | 4.45 | 257.54 | 5814 | 0 | 7.5 | 77 | 52 | 91
10.092 | 103 | 11.17 | 16.06 | 48 | 1.77 | 101 | 18 | 1679 | 43 | 0 | 0 | 0 | 4.46 | 259.41 | 5823 | 0 | 7.5 | 77 | 52 | 91
10.147 | 103 | 11.17 | 16.06 | 48 | 1.76 | 101 | 18 | 1749 | 43 | 0 | 0 | 0 | 4.46 | 260.34 | 5859 | 0 | 8 | 77 | 52 | 91
10.191 | 103 | 10.88 | 15.85 | 48 | 1.74 | 101 | 18 | 1710 | 43 | 0 | 0 | 0 | 4.45 | 257.54 | 5971 | 0 | 8.5 | 77 | 53 | 90
10.243 | 103 | 11.02 | 15.92 | 48 | 1.72 | 101 | 17 | 1645 | 43 | 0 | 0 | 0 | 4.45 | 257.54 | 5962 | 0 | 8.5 | 77 | 53 | 90
10.301 | 103 | 11.32 | 15.85 | 48 | 1.71 | 101 | 18 | 1724 | 42 | 0 | 0 | 0 | 4.44 | 255.67 | 5971 | 0 | 9 | 77 | 53 | 90
10.343 | 103 | 11.32 | 15.78 | 48 | 1.7 | 101 | 17 | 1655 | 42 | 0 | 0 | 0 | 4.45 | 258.47 | 6039 | 0 | 9.5 | 77 | 54 | 90
10.385 | 103 | 11.02 | 15.78 | 48 | 1.69 | 101 | 17 | 1679 | 42 | 0 | 0 | 0 | 4.44 | 256.6 | 6068 | 0 | 9.5 | 77 | 54 | 90
10.44 | 103 | 10.73 | 15.85 | 48 | 1.67 | 101 | 17 | 1729 | 42 | 0 | 0 | 0 | 4.44 | 256.6 | 6112 | 0 | 10 | 77 | 54 | 89
10.482 | 103 | 10.88 | 15.85 | 48 | 1.67 | 101 | 17 | 1650 | 42 | 0 | 0 | 0 | 4.46 | 259.41 | 6142 | 0 | 10 | 77 | 54 | 89
10.536 | 102 | 11.02 | 15.56 | 48 | 1.66 | 101 | 17 | 1677 | 42 | 0 | 0 | 0 | 4.45 | 258.47 | 6183 | 0 | 10.5 | 77 | 55 | 88
10.577 | 102 | 11.02 | 15.63 | 48 | 1.65 | 101 | 17 | 1726 | 42 | 0 | 0 | 0 | 4.45 | 257.54 | 6245 | 0 | 10.5 | 77 | 55 | 88
10.623 | 102 | 11.02 | 15.56 | 48 | 1.64 | 101 | 17 | 1719 | 42 | 0 | 0 | 0 | 4.44 | 255.67 | 6282 | 0 | 11 | 77 | 55 | 87
10.66 | 101 | 10.73 | 15.42 | 48 | 1.63 | 101 | 17 | 1753 | 42 | 0 | 0 | 0 | 4.44 | 254.75 | 6282 | 0 | 11 | 77 | 57 | 87
10.712 | 100 | 11.02 | 15.49 | 48 | 1.63 | 101 | 17 | 1694 | 41 | 0 | 0 | 0 | 4.45 | 258.47 | 6292 | 0 | 11 | 77 | 57 | 87
10.765 | 79 | 10.88 | 15.34 | 48 | 1.62 | 101 | 17 | 1648 | 41 | 0 | 0 | 0 | 4.45 | 258.47 | 6324 | 0 | 11.5 | 77 | 57 | 87
10.822 | 22 | 10.88 | 15.42 | 48 | 1.62 | 101 | 17 | 1650 | 41 | 0 | 0 | 0 | 4.46 | 259.41 | 6432 | 0 | 11.5 | 65 | 57 | 16
10.877 | 0 | 10.44 | 10.75 | 48 | 1.61 | 101 | 18 | 1662 | 41 | 0 | 0 | 0 | 4.42 | 253.84 | 6421 | 0 | 11.5 | 19 | 57 | 10
23.299 | 62 | 15.88 | -1.52 | 58 | 0.68 | 103 | 36 | 1352 | 38 | 1 | 0 | -5.47 | 2.38 | 32.02 | 1569 | 1.56 | 11.5 | 25 | 13 | 96
23.337 | 77 | 15.58 | -0.44 | 58 | 0.78 | 103 | 36 | 1442 | 38 | 2 | 0 | -5.47 | 2.39 | 33.42 | 1597 | 3.12 | 8.5 | 61 | 13 | 95
23.379 | 89 | 14.99 | -0.01 | 58 | 0.82 | 103 | 36 | 1603 | 38 | 4 | 0 | -5.47 | 2.36 | 32.02 | 1633 | 2.34 | 8 | 74 | 13 | 93
23.421 | 98 | 14.41 | -0.01 | 58 | 0.82 | 103 | 36 | 1648 | 38 | 9 | 0 | 0 | 2.4 | 33.91 | 1630 | 0 | 4.5 | 76 | 14 | 93
23.453 | 101 | 14.26 | 0.21 | 58 | 0.83 | 103 | 36 | 1623 | 38 | 13 | 0 | 0 | 2.41 | 34.39 | 1571 | 0 | 8.5 | 77 | 14 | 96
23.495 | 101 | 13.52 | 0.13 | 58 | 0.86 | 103 | 36 | 1606 | 38 | 18 | 0 | 0 | 2.3 | 34.87 | 1580 | 0 | 3.5 | 77 | 14 | 96
23.537 | 102 | 13.23 | 0.28 | 58 | 0.88 | 103 | 36 | 1613 | 38 | 22 | 0 | 0 | 2.41 | 34.15 | 1589 | 0 | 1.5 | 77 | 14 | 95
23.579 | 102 | 12.94 | 0.28 | 58 | 0.89 | 103 | 36 | 1603 | 38 | 26 | 0 | 0 | 2.42 | 32.21 | 1633 | 0 | 1.5 | 77 | 14 | 92
23.615 | 102 | 12.35 | 0.56 | 58 | 0.9 | 103 | 36 | 1613 | 38 | 30 | 0 | 0 | 2.37 | 32.41 | 1647 | 0 | 0 | 77 | 14 | 92
23.657 | 102 | 12.2 | 0.42 | 58 | 0.91 | 103 | 36 | 1606 | 38 | 32 | 0 | 0 | 2.46 | 39.56 | 1688 | 0 | 2.5 | 77 | 14 | 89
23.699 | 102 | 12.05 | 0.64 | 58 | 0.93 | 103 | 36 | 1630 | 38 | 32 | 1.13 | 0 | 2.45 | 36.45 | 1717 | 0 | 3 | 77 | 15 | 87
23.741 | 102 | 11.91 | 0.85 | 58 | 0.94 | 103 | 36 | 1652 | 38 | 31 | 1.13 | 0 | 2.43 | 35.11 | 1719 | 0 | 5.5 | 77 | 15 | 87
23.778 | 102 | 11.91 | 0.92 | 58 | 0.94 | 103 | 36 | 1655 | 38 | 32 | 1.52 | 0 | 2.47 | 40.92 | 1738 | 0 | 4.5 | 77 | 15 | 86
23.814 | 102 | 11.91 | 1.07 | 58 | 0.96 | 103 | 35 | 1669 | 38 | 31 | 1.52 | 0 | 2.56 | 40.1 | 1746 | 0 | 4 | 77 | 15 | 86
23.861 | 102 | 11.76 | 1.21 | 58 | 0.97 | 103 | 35 | 1652 | 38 | 30 | 1.52 | 0 | 2.49 | 38.69 | 1773 | 0 | 4 | 77 | 16 | 84
23.898 | 102 | 11.76 | 1.35 | 58 | 0.98 | 103 | 35 | 1635 | 38 | 30 | 1.52 | 0 | 2.55 | 42.3 | 1801 | 0 | 3 | 77 | 16 | 82
23.934 | 102 | 11.76 | 1.35 | 58 | 1 | 103 | 35 | 1623 | 38 | 30 | 1.52 | 0 | 2.58 | 44 | 1826 | 0 | 3 | 77 | 16 | 81
23.981 | 102 | 11.76 | 1.57 | 58 | 1.01 | 103 | 35 | 1658 | 38 | 30 | 1.52 | 0 | 2.63 | 46.48 | 1858 | 0 | 4 | 77 | 16 | 79
24.016 | 102 | 11.76 | 1.78 | 58 | 1.03 | 103 | 35 | 1635 | 38 | 31 | 1.52 | 0 | 2.64 | 46.79 | 1877 | 0 | 4.5 | 77 | 17 | 78
24.059 | 102 | 11.76 | 1.71 | 58 | 1.04 | 103 | 35 | 1607 | 38 | 31 | 1.52 | 0 | 2.64 | 49.85 | 1898 | 0 | 4.5 | 77 | 17 | 77
24.104 | 102 | 11.76 | 2.07 | 58 | 1.06 | 103 | 35 | 1655 | 38 | 30 | 1.9 | 0 | 2.69 | 50.47 | 1923 | 0 | 3.5 | 77 | 17 | 75
24.146 | 102 | 11.61 | 2.36 | 58 | 1.07 | 103 | 35 | 1642 | 38 | 30 | 1.9 | 0 | 2.72 | 49.23 | 1958 | 0 | 4 | 77 | 17 | 73
24.204 | 102 | 11.61 | 2.43 | 58 | 1.09 | 103 | 35 | 1684 | 38 | 31 | 1.9 | 0 | 2.69 | 51.1 | 1988 | 0 | 4 | 77 | 17 | 71
24.246 | 102 | 11.61 | 2.65 | 58 | 1.1 | 103 | 35 | 1623 | 38 | 32 | 1.9 | 0 | 2.69 | 53.02 | 2026 | 0 | 4 | 77 | 17 | 69
24.283 | 102 | 11.61 | 2.79 | 58 | 1.11 | 103 | 35 | 1623 | 38 | 30 | 1.9 | 0 | 2.76 | 56.15 | 2043 | 0 | 4 | 77 | 17 | 69
24.331 | 102 | 11.61 | 3 | 57 | 1.12 | 103 | 35 | 1642 | 38 | 30 | 1.9 | 0 | 2.79 | 56.35 | 2074 | 0 | 4 | 77 | 19 | 67
24.368 | 102 | 11.47 | 3.29 | 57 | 1.13 | 103 | 35 | 1607 | 38 | 30 | 1.9 | 0 | 2.81 | 53.99 | 2090 | 0 | 4 | 77 | 19 | 67
24.41 | 102 | 11.47 | 3.43 | 57 | 1.14 | 103 | 35 | 1662 | 38 | 30 | 1.55 | 0 | 2.79 | 56.56 | 2111 | 0 | 4 | 77 | 19 | 66
24.453 | 102 | 11.47 | 3.51 | 57 | 1.15 | 103 | 35 | 1665 | 38 | 30 | 1.55 | 0 | 2.84 | 61.96 | 2156 | 0 | 4 | 77 | 19 | 64
24.5 | 102 | 11.47 | 3.87 | 57 | 1.16 | 103 | 35 | 1645 | 38 | 28 | 1.55 | 0 | 2.84 | 59.65 | 2185 | 0 | 4 | 77 | 19 | 63
24.537 | 102 | 11.32 | 4.08 | 57 | 1.18 | 103 | 35 | 1684 | 38 | 28 | 1.55 | 0 | 2.85 | 60.48 | 2199 | 0 | 4 | 77 | 19 | 62
24.579 | 102 | 11.32 | 4.29 | 57 | 1.19 | 103 | 36 | 1659 | 38 | 28 | 1.55 | 0 | 2.87 | 61.96 | 2234 | 0 | 4 | 77 | 19 | 61
24.614 | 102 | 11.32 | 4.51 | 57 | 1.21 | 103 | 36 | 1650 | 38 | 28 | 1.55 | 0 | 2.88 | 63.02 | 2254 | 0 | 3.5 | 77 | 20 | 60
24.652 | 102 | 11.32 | 4.65 | 57 | 1.22 | 103 | 36 | 1655 | 38 | 28 | 1.55 | 0 | 2.92 | 66.39 | 2292 | 0 | 3.5 | 77 | 20 | 58
24.699 | 102 | 11.17 | 5.01 | 56 | 1.25 | 103 | 36 | 1677 | 38 | 27 | 1.55 | 0 | 2.97 | 70.65 | 2332 | 0 | 3.5 | 77 | 20 | 56
24.742 | 102 | 11.32 | 5.3 | 56 | 1.27 | 103 | 36 | 1704 | 38 | 26 | 1.55 | 0 | 3.06 | 75.2 | 2352 | 0 | 3 | 77 | 21 | 55
24.785 | 102 | 11.32 | 5.51 | 56 | 1.3 | 103 | 36 | 1675 | 38 | 27 | 1.55 | 0 | 3.04 | 80.24 | 2368 | 0 | 3 | 77 | 21 | 54
24.827 | 102 | 11.17 | 5.8 | 56 | 1.32 | 103 | 36 | 1662 | 38 | 27 | 1.55 | 0 | 3.09 | 81.04 | 2416 | 0 | 3 | 77 | 21 | 51
24.869 | 102 | 11.02 | 6.16 | 56 | 1.34 | 103 | 36 | 1694 | 38 | 26 | 1.55 | 0 | 3.1 | 78.27 | 2443 | 0 | 3 | 77 | 21 | 49
24.909 | 102 | 11.02 | 6.3 | 56 | 1.36 | 103 | 36 | 1672 | 38 | 25 | 1.55 | 0 | 3.12 | 83.05 | 2484 | 0 | 2.5 | 77 | 22 | 47
24.955 | 102 | 11.17 | 6.73 | 56 | 1.39 | 103 | 36 | 1652 | 38 | 25 | 1.55 | 0 | 3.24 | 93.56 | 2517 | 0 | 2 | 77 | 22 | 45
24.997 | 102 | 11.17 | 7.31 | 56 | 1.41 | 103 | 36 | 1658 | 38 | 25 | 1.55 | 0 | 3.25 | 94.89 | 2554 | 0 | 2 | 77 | 22 | 44
25.034 | 102 | 11.17 | 7.52 | 56 | 1.43 | 103 | 36 | 1697 | 38 | 24 | 1.2 | 0 | 3.18 | 88.43 | 2573 | 0 | 2 | 77 | 22 | 44
25.077 | 102 | 11.32 | 7.88 | 56 | 1.46 | 103 | 36 | 1677 | 38 | 24 | 1.2 | 0 | 3.33 | 102.13 | 2635 | 0 | 1.5 | 77 | 23 | 42
25.119 | 102 | 11.32 | 8.46 | 56 | 1.49 | 103 | 36 | 1665 | 39 | 24 | 1.2 | 0 | 3.26 | 104 | 2660 | 0 | 1 | 77 | 23 | 42
25.161 | 102 | 11.32 | 8.89 | 56 | 1.53 | 103 | 36 | 1682 | 39 | 24 | 1.2 | 0 | 3.42 | 109.3 | 2682 | 0 | 0.5 | 77 | 23 | 41
25.218 | 102 | 11.17 | 9.17 | 55 | 1.58 | 103 | 36 | 1613 | 39 | 23 | 1.2 | 0 | 3.33 | 114.78 | 2710 | 0 | 0 | 77 | 24 | 41
25.26 | 102 | 11.02 | 10.03 | 55 | 1.61 | 103 | 36 | 1711 | 39 | 23 | 1.2 | 0 | 3.5 | 107.35 | 2755 | 0 | -0.5 | 77 | 24 | 40
25.298 | 102 | 10.88 | 10.39 | 55 | 1.64 | 103 | 36 | 1627 | 39 | 24 | 1.2 | 0 | 3.49 | 118.88 | 2824 | 0 | -0.5 | 77 | 24 | 38
25.335 | 102 | 10.88 | 10.82 | 55 | 1.67 | 103 | 36 | 1687 | 39 | 22 | 1.2 | 0 | 3.46 | 115.29 | 2850 | 0 | -1 | 77 | 24 | 37
25.378 | 102 | 10.88 | 11.4 | 55 | 1.69 | 103 | 36 | 1700 | 39 | 21 | 1.2 | 0 | 3.52 | 121.5 | 2887 | 0 | -1 | 77 | 25 | 36
25.414 | 102 | 10.88 | 11.69 | 54 | 1.7 | 103 | 36 | 1635 | 39 | 21 | 1.2 | 0 | 3.51 | 117.85 | 2907 | 0 | -1 | 77 | 25 | 36
25.456 | 102 | 11.02 | 11.9 | 54 | 1.71 | 103 | 36 | 1666 | 39 | 21 | 1.2 | 0 | 3.56 | 125.78 | 2936 | 0 | -1 | 77 | 25 | 35
25.514 | 102 | 11.17 | 12.26 | 54 | 1.73 | 103 | 36 | 1700 | 39 | 20 | 1.2 | 0 | 3.59 | 122.56 | 2975 | 0 | -1 | 77 | 27 | 34
25.556 | 102 | 11.17 | 12.4 | 54 | 1.72 | 103 | 36 | 1693 | 39 | 20 | 1.2 | 0 | 3.62 | 132.39 | 3041 | 0 | -1 | 77 | 27 | 36
25.611 | 102 | 11.32 | 12.47 | 54 | 1.72 | 103 | 36 | 1630 | 39 | 20 | 1.2 | 0 | 3.61 | 131.27 | 3107 | 0 | -1 | 77 | 27 | 39
25.654 | 102 | 11.17 | 12.47 | 54 | 1.72 | 103 | 36 | 1610 | 39 | 20 | 1.2 | 0 | 3.59 | 129.05 | 3130 | 0 | -1 | 77 | 28 | 41
25.709 | 102 | 11.02 | 12.69 | 54 | 1.73 | 103 | 36 | 1637 | 40 | 20 | 0.85 | 0 | 3.65 | 130.16 | 3172 | 0 | -0.5 | 77 | 28 | 43
25.753 | 102 | 11.02 | 12.98 | 54 | 1.72 | 103 | 32 | 1640 | 40 | 19 | 0.85 | 0 | 3.68 | 132.95 | 3252 | 0 | -0.5 | 77 | 28 | 47
25.8 | 102 | 11.32 | 12.9 | 54 | 1.72 | 103 | 32 | 1650 | 40 | 20 | 0.85 | 0 | 3.67 | 139.86 | 3291 | 0 | 0 | 77 | 29 | 49
25.836 | 102 | 11.17 | 13.12 | 54 | 1.73 | 103 | 36 | 1640 | 40 | 20 | 0.85 | 0 | 3.69 | 141.03 | 3308 | 0 | -0.5 | 77 | 29 | 50
25.878 | 102 | 11.32 | 13.41 | 54 | 1.75 | 103 | 36 | 1719 | 40 | 20 | 0.85 | 0 | 3.7 | 142.8 | 3350 | 0 | -0.5 | 77 | 29 | 52
25.92 | 102 | 11.17 | 13.62 | 54 | 1.77 | 103 | 36 | 1677 | 41 | 20 | 0.85 | 0 | 3.77 | 145.82 | 3404 | 0 | -1 | 77 | 29 | 55
25.964 | 102 | 11.02 | 13.98 | 54 | 1.79 | 103 | 36 | 1672 | 41 | 20 | 0.85 | 0 | 3.78 | 152.56 | 3428 | 0 | -1 | 77 | 30 | 56
26.016 | 102 | 11.02 | 14.27 | 53 | 1.82 | 103 | 36 | 1648 | 41 | 20 | 0.85 | 0 | 3.82 | 157.61 | 3482 | 0 | -1.5 | 77 | 30 | 59
26.079 | 102 | 11.17 | 14.7 | 53 | 1.85 | 103 | 36 | 1710 | 41 | 20 | 0.85 | 0 | 3.85 | 161.49 | 3530 | 0 | -1.5 | 77 | 30 | 61
26.121 | 102 | 11.02 | 15.06 | 53 | 1.86 | 103 | 32 | 1637 | 41 | 19 | 1.24 | 0 | 3.84 | 167.4 | 3596 | 0 | -1.5 | 77 | 32 | 63
26.164 | 102 | 11.02 | 15.49 | 53 | 1.87 | 103 | 32 | 1732 | 41 | 19 | 1.24 | 0 | 3.89 | 166.74 | 3625 | 0 | -1 | 77 | 32 | 64
26.206 | 102 | 11.17 | 15.42 | 53 | 1.86 | 103 | 32 | 1666 | 41 | 19 | 1.24 | 0 | 3.91 | 170.77 | 3698 | 0 | -0.5 | 77 | 32 | 66
26.264 | 102 | 11.32 | 15.56 | 53 | 1.87 | 103 | 32 | 1694 | 41 | 17 | 1.24 | 0 | 3.91 | 177.62 | 3760 | 0 | 0 | 77 | 34 | 68
26.306 | 102 | 11.32 | 15.7 | 53 | 1.87 | 103 | 32 | 1714 | 41 | 18 | 0.89 | 0 | 3.92 | 171.45 | 3798 | 0 | 0.5 | 77 | 34 | 69
26.353 | 102 | 11.17 | 16.13 | 53 | 1.88 | 103 | 36 | 1652 | 41 | 16 | 0.89 | 0 | 3.98 | 179.71 | 3826 | 0 | 0.5 | 77 | 34 | 70
26.395 | 102 | 11.32 | 16.2 | 52 | 1.87 | 103 | 36 | 1642 | 41 | 17 | 0.89 | 0 | 3.99 | 175.55 | 3902 | 0 | 1 | 77 | 35 | 72
26.44 | 102 | 11.17 | 16.28 | 52 | 1.87 | 103 | 32 | 1719 | 41 | 16 | 0.89 | 0 | 4 | 183.24 | 3945 | 0 | 1.5 | 77 | 35 | 73
26.479 | 102 | 11.02 | 16.49 | 52 | 1.87 | 103 | 32 | 1722 | 41 | 15 | 0.89 | 0 | 4 | 187.54 | 4030 | 0 | 1.5 | 77 | 35 | 76
26.515 | 102 | 11.17 | 16.78 | 52 | 1.87 | 103 | 32 | 1655 | 41 | 15 | 0.89 | 0 | 4.04 | 189.7 | 4052 | 0 | 2 | 77 | 35 | 76
26.562 | 102 | 11.17 | 16.71 | 52 | 1.88 | 103 | 32 | 1648 | 41 | 14 | 0.89 | 0 | 4.05 | 191.15 | 4083 | 0 | 2 | 77 | 37 | 77
26.597 | 102 | 11.17 | 16.92 | 52 | 1.89 | 103 | 32 | 1662 | 41 | 14 | 0.89 | 0 | 4.08 | 195.5 | 4114 | 0 | 2 | 77 | 37 | 78
26.652 | 102 | 11.17 | 17.21 | 52 | 1.9 | 103 | 36 | 1707 | 41 | 14 | 0.89 | 0 | 4.1 | 196.23 | 4185 | 0 | 2.5 | 77 | 37 | 81
26.708 | 102 | 11.17 | 17.28 | 52 | 1.91 | 103 | 36 | 1690 | 42 | 14 | 0.89 | 0 | 4.13 | 199.95 | 4256 | 0 | 2.5 | 77 | 38 | 83
26.739 | 102 | 11.17 | 17.35 | 52 | 1.92 | 103 | 32 | 1710 | 42 | 13 | 0.89 | 0 | 4.13 | 202.94 | 4283 | 0 | 3 | 77 | 38 | 84
26.783 | 102 | 11.02 | 17.57 | 52 | 1.91 | 103 | 32 | 1701 | 42 | 12 | 0.89 | 0 | 4.14 | 204.47 | 4345 | 0 | 3 | 77 | 38 | 86
26.835 | 102 | 11.17 | 17.57 | 51 | 1.92 | 103 | 36 | 1640 | 42 | 11 | 0.89 | 0 | 4.17 | 209.07 | 4391 | 0 | 3 | 77 | 38 | 87
26.878 | 102 | 11.02 | 17.64 | 51 | 1.93 | 103 | 36 | 1659 | 42 | 10 | 0.89 | 0 | 4.18 | 210.63 | 4448 | 0 | 3 | 77 | 40 | 89
26.92 | 102 | 11.17 | 17.93 | 51 | 1.94 | 103 | 32 | 1697 | 43 | 10 | 0.89 | 0 | 4.21 | 215.34 | 4480 | 0 | 3.5 | 77 | 40 | 90
26.962 | 102 | 11.02 | 17.93 | 51 | 1.94 | 103 | 32 | 1627 | 43 | 9 | 0.54 | 0 | 4.23 | 219.34 | 4556 | 0 | 4 | 77 | 40 | 91
27.008 | 102 | 11.02 | 17.78 | 51 | 1.94 | 103 | 32 | 1623 | 43 | 9 | 0.54 | 0 | 4.25 | 221.76 | 4624 | 0 | 4 | 77 | 41 | 91
27.043 | 102 | 11.17 | 17.93 | 51 | 1.94 | 103 | 32 | 1672 | 43 | 9 | 0.54 | 0 | 4.26 | 224.22 | 4670 | 0 | 4 | 77 | 41 | 91
27.091 | 102 | 11.17 | 18.07 | 51 | 1.95 | 103 | 32 | 1701 | 43 | 9 | 0.54 | 0 | 4.26 | 225.04 | 4679 | 0 | 4 | 77 | 41 | 91
27.127 | 102 | 11.02 | 18.14 | 51 | 1.94 | 103 | 32 | 1719 | 43 | 9 | 0.54 | 0 | 4.29 | 228.36 | 4711 | 0 | 4 | 77 | 41 | 91
27.169 | 102 | 11.17 | 18.21 | 51 | 1.94 | 103 | 32 | 1722 | 43 | 9 | 0.54 | 0 | 4.28 | 228.36 | 4741 | 0 | 4 | 77 | 43 | 91
27.214 | 102 | 11.17 | 18.14 | 51 | 1.92 | 103 | 32 | 1707 | 43 | 8 | 0.54 | 0 | 4.31 | 231.73 | 4839 | 0 | 4.5 | 77 | 43 | 91
27.256 | 102 | 11.17 | 18.14 | 51 | 1.93 | 103 | 32 | 1722 | 43 | 9 | 0.54 | 0 | 4.34 | 237.73 | 4896 | 0 | 4.5 | 77 | 43 | 91
27.301 | 102 | 11.17 | 18 | 51 | 1.94 | 103 | 32 | 1679 | 43 | 8 | 0.54 | 0 | 4.34 | 237.73 | 4915 | 0 | 4.5 | 77 | 44 | 91
27.337 | 102 | 11.02 | 18 | 51 | 1.94 | 103 | 32 | 1687 | 43 | 9 | 0.54 | 0 | 4.35 | 238.6 | 4938 | 0 | 4.5 | 77 | 44 | 91
27.381 | 102 | 10.88 | 17.85 | 51 | 1.93 | 103 | 32 | 1652 | 43 | 7 | 0.54 | 0 | 4.35 | 240.33 | 5000 | 0 | 4.5 | 77 | 44 | 91
27.419 | 102 | 11.02 | 18 | 50 | 1.92 | 103 | 32 | 1630 | 43 | 8 | 0.54 | 0 | 4.35 | 239.46 | 5030 | 0 | 5 | 77 | 44 | 91
27.461 | 102 | 11.17 | 17.85 | 50 | 1.91 | 103 | 32 | 1726 | 43 | 7 | 0.54 | 0 | 4.35 | 239.46 | 5109 | 0 | 5 | 77 | 45 | 92
27.499 | 102 | 11.02 | 17.85 | 50 | 1.91 | 103 | 32 | 1652 | 43 | 7 | 0.54 | 0 | 4.38 | 244.78 | 5137 | 0 | 5 | 77 | 45 | 92
27.543 | 102 | 11.02 | 17.57 | 50 | 1.91 | 103 | 32 | 1736 | 43 | 6 | 0.54 | 0 | 4.38 | 244.78 | 5176 | 0 | 5 | 77 | 45 | 92
27.598 | 102 | 11.02 | 17.64 | 50 | 1.9 | 103 | 32 | 1711 | 43 | 5 | 0.19 | 0 | 4.4 | 248.36 | 5201 | 0 | 5.5 | 77 | 45 | 92
27.64 | 102 | 10.88 | 17.35 | 50 | 1.89 | 103 | 32 | 1635 | 43 | 4 | 0.19 | 0 | 4.39 | 246.56 | 5256 | 0 | 5.5 | 77 | 47 | 92
27.678 | 102 | 11.02 | 17.28 | 50 | 1.89 | 103 | 32 | 1694 | 43 | 4 | 0.19 | 0 | 4.4 | 248.36 | 5296 | 0 | 5.5 | 77 | 47 | 92
27.715 | 102 | 11.02 | 17.21 | 50 | 1.89 | 103 | 32 | 1655 | 44 | 3 | 0.19 | 0 | 4.42 | 252.92 | 5304 | 0 | 5.5 | 77 | 47 | 92
27.762 | 102 | 11.02 | 16.99 | 50 | 1.9 | 103 | 32 | 1679 | 44 | 3 | 0.19 | 0 | 4.42 | 252.92 | 5372 | 0 | 5.5 | 77 | 48 | 92
27.798 | 102 | 11.02 | 16.78 | 50 | 1.88 | 103 | 32 | 1729 | 44 | 2 | 0.19 | 0 | 4.43 | 253.84 | 5419 | 0 | 5.5 | 77 | 48 | 92
27.835 | 102 | 11.02 | 16.92 | 50 | 1.88 | 103 | 32 | 1697 | 44 | 0 | 0.19 | 0 | 4.44 | 257.54 | 5419 | 0 | 5.5 | 77 | 48 | 92
27.879 | 102 | 11.02 | 16.78 | 50 | 1.87 | 103 | 32 | 1719 | 44 | 0 | 0.19 | 0 | 4.42 | 252.92 | 5470 | 0 | 5.5 | 77 | 48 | 92
27.934 | 103 | 11.02 | 16.64 | 50 | 1.86 | 103 | 32 | 1729 | 44 | 0 | 0.19 | 0 | 4.45 | 257.54 | 5506 | 0 | 5.5 | 77 | 49 | 92
27.973 | 103 | 11.02 | 16.42 | 50 | 1.85 | 103 | 32 | 1735 | 44 | 0 | 0.19 | 0 | 4.44 | 256.6 | 5560 | 0 | 5.5 | 77 | 49 | 92
28.02 | 103 | 11.02 | 16.35 | 50 | 1.84 | 103 | 32 | 1675 | 44 | 0 | 0.19 | 0 | 4.45 | 259.41 | 5580 | 0 | 6 | 77 | 49 | 92
28.053 | 103 | 11.02 | 16.13 | 50 | 1.83 | 103 | 32 | 1675 | 44 | 0 | 0.19 | 0 | 4.44 | 255.67 | 5631 | 0 | 6 | 77 | 50 | 92
28.096 | 103 | 11.02 | 16.2 | 50 | 1.82 | 103 | 32 | 1659 | 44 | 0 | 0.19 | 0 | 4.44 | 256.6 | 5660 | 0 | 6 | 77 | 50 | 92
28.133 | 103 | 11.02 | 16.06 | 50 | 1.81 | 103 | 32 | 1719 | 44 | 0 | 0.19 | 0 | 4.44 | 256.6 | 5669 | 0 | 6 | 77 | 50 | 92
28.181 | 103 | 11.02 | 16.13 | 50 | 1.8 | 103 | 32 | 1719 | 44 | 0 | 0.19 | 0 | 4.45 | 257.54 | 5712 | 0 | 6.5 | 77 | 50 | 91
28.228 | 103 | 10.88 | 15.92 | 50 | 1.78 | 103 | 32 | 1690 | 44 | 0 | 0 | 0 | 4.45 | 258.47 | 5787 | 0 | 7 | 77 | 52 | 91
28.27 | 103 | 10.88 | 15.99 | 50 | 1.78 | 103 | 32 | 1717 | 44 | 0 | 0 | 0 | 4.44 | 256.6 | 5796 | 0 | 7.5 | 77 | 52 | 91
28.303 | 103 | 11.02 | 15.92 | 50 | 1.77 | 103 | 32 | 1700 | 44 | 0 | 0 | 0 | 4.45 | 258.47 | 5832 | 0 | 7.5 | 77 | 52 | 91
28.345 | 103 | 11.17 | 15.85 | 50 | 1.76 | 103 | 32 | 1658 | 44 | 0 | 0 | 0 | 4.45 | 258.47 | 5873 | 0 | 8 | 77 | 53 | 91
28.388 | 103 | 11.02 | 15.85 | 50 | 1.75 | 103 | 32 | 1666 | 44 | 0 | 0 | 0 | 4.44 | 256.6 | 5887 | 0 | 8 | 77 | 53 | 91
28.435 | 103 | 11.02 | 15.7 | 50 | 1.73 | 103 | 32 | 1642 | 44 | 0 | 0 | 0 | 4.44 | 256.6 | 5934 | 0 | 8.5 | 77 | 53 | 90
28.482 | 103 | 11.02 | 15.7 | 50 | 1.71 | 103 | 32 | 1717 | 44 | 0 | 0 | 0 | 4.44 | 255.67 | 5986 | 0 | 9 | 77 | 53 | 90
28.516 | 103 | 11.02 | 15.56 | 50 | 1.71 | 103 | 32 | 1687 | 44 | 0 | 0 | 0 | 4.45 | 258.47 | 6005 | 0 | 9 | 77 | 53 | 90
28.561 | 103 | 10.88 | 15.63 | 50 | 1.7 | 103 | 32 | 1684 | 44 | 0 | 0 | 0 | 4.43 | 256.6 | 6044 | 0 | 9.5 | 77 | 53 | 90
28.603 | 103 | 10.88 | 15.7 | 50 | 1.69 | 103 | 32 | 1719 | 44 | 0 | 0 | 0 | 4.44 | 256.6 | 6078 | 0 | 9.5 | 77 | 53 | 89
28.652 | 103 | 11.02 | 15.63 | 50 | 1.68 | 103 | 32 | 1635 | 44 | 0 | 0 | 0 | 4.43 | 254.75 | 6108 | 0 | 10 | 77 | 55 | 89
28.69 | 103 | 11.02 | 15.7 | 50 | 1.67 | 103 | 32 | 1645 | 44 | 0 | 0 | 0 | 4.44 | 257.54 | 6112 | 0 | 10 | 77 | 55 | 89
28.727 | 103 | 11.02 | 15.56 | 50 | 1.67 | 103 | 32 | 1700 | 43 | 0 | 0 | 0 | 4.43 | 253.84 | 6138 | 0 | 10 | 77 | 55 | 89
28.781 | 103 | 11.02 | 15.42 | 50 | 1.65 | 103 | 32 | 1635 | 43 | 0 | 0 | 0 | 4.43 | 253.84 | 6198 | 0 | 10.5 | 77 | 55 | 88
28.836 | 103 | 10.88 | 15.49 | 51 | 1.63 | 103 | 32 | 1662 | 43 | 0 | 0 | 0 | 4.43 | 253.84 | 6260 | 0 | 11 | 77 | 56 | 88
28.88 | 103 | 10.73 | 15.34 | 51 | 1.62 | 103 | 32 | 1684 | 43 | 0 | 0 | 0 | 4.43 | 253.84 | 6287 | 0 | 11 | 77 | 56 | 87
28.923 | 103 | 10.88 | 15.27 | 51 | 1.62 | 103 | 32 | 1693 | 43 | 0 | 0 | 0 | 4.45 | 258.47 | 6324 | 0 | 11 | 77 | 56 | 87
28.972 | 103 | 11.02 | 15.13 | 51 | 1.62 | 103 | 32 | 1697 | 43 | 0 | 0 | 0 | 4.45 | 257.54 | 6329 | 0 | 11 | 77 | 57 | 87
29.007 | 103 | 11.02 | 15.2 | 51 | 1.61 | 103 | 32 | 1697 | 43 | 0 | 0 | 0 | 4.44 | 256.6 | 6378 | 0 | 11.5 | 77 | 57 | 86
29.049 | 103 | 10.88 | 15.06 | 51 | 1.61 | 103 | 32 | 1687 | 43 | 0 | 0 | 0 | 4.46 | 259.41 | 6416 | 0 | 11.5 | 77 | 57 | 86
29.085 | 103 | 10.73 | 15.13 | 51 | 1.61 | 103 | 32 | 1687 | 43 | 0 | 0 | 0 | 4.46 | 260.34 | 6421 | 0 | 11.5 | 77 | 57 | 86
29.123 | 103 | 10.73 | 15.06 | 51 | 1.6 | 103 | 32 | 1679 | 43 | 1 | 0 | 0 | 4.45 | 258.47 | 6471 | 0 | 11.5 | 77 | 58 | 86
29.17 | 103 | 10.73 | 15.13 | 51 | 1.6 | 103 | 32 | 1704 | 43 | 0 | 0 | 0 | 4.46 | 260.34 | 6477 | 0 | 11.5 | 77 | 58 | 85
29.223 | 102 | 10.88 | 15.2 | 51 | 1.59 | 103 | 32 | 1669 | 43 | 0 | 0 | 0 | 4.44 | 258.47 | 6533 | 0 | 11.5 | 77 | 58 | 85
29.271 | 102 | 10.88 | 15.2 | 51 | 1.58 | 103 | 32 | 1659 | 43 | 0 | 0 | 0 | 4.45 | 257.54 | 6544 | 0 | 11.5 | 77 | 58 | 85
29.315 | 102 | 11.02 | 15.2 | 51 | 1.57 | 103 | 32 | 1659 | 43 | 1 | 0 | 0 | 4.46 | 261.27 | 6590 | 0 | 11.5 | 77 | 58 | 85
29.36 | 101 | 10.73 | 15.06 | 51 | 1.57 | 103 | 32 | 1724 | 43 | 0 | 0 | 0 | 4.45 | 257.54 | 6614 | 0 | 11.5 | 77 | 58 | 85
29.407 | 90 | 10.73 | 15.2 | 51 | 1.56 | 103 | 32 | 1665 | 43 | 0 | 0 | 0 | 4.46 | 260.34 | 6631 | 0 | 12 | 77 | 60 | 85
29.463 | 43 | 10.73 | 15.2 | 51 | 1.56 | 103 | 32 | 1650 | 43 | 0 | 0 | 0 | 4.46 | 261.27 | 6661 | 0 | 12 | 73 | 60 | 85
29.515 | 0 | 10.73 | 14.55 | 52 | 1.54 | 103 | 32 | 1694 | 43 | 0 | 0 | 0 | 4.43 | 255.67 | 6696 | 0 | 12 | 23 | 60 | 10
39.006 | 66 | 14.99 | -0.08 | 59 | 0.81 | 105 | 51 | 1453 | 40 | 17 | 0 | -5.47 | 2.2 | 24.82 | 1348 | 0 | 4 | 32 | 12 | 100
39.059 | 75 | 14.99 | -0.01 | 59 | 0.83 | 105 | 51 | 1471 | 40 | 20 | 0 | -5.47 | 2.2 | 24.82 | 1319 | 1.56 | 1 | 51 | 12 | 100
39.107 | 93 | 14.99 | 0.06 | 59 | 0.85 | 105 | 51 | 1452 | 40 | 23 | 0 | -5.47 | 2.32 | 29.52 | 1322 | 2.34 | 0 | 57 | 12 | 100
39.162 | 102 | 14.85 | 0.28 | 59 | 0.85 | 105 | 51 | 1442 | 40 | 28 | 0 | 0 | 2.34 | 31.01 | 1345 | 0 | 2 | 72 | 12 | 100
39.198 | 103 | 14.41 | 0.28 | 59 | 0.87 | 105 | 51 | 1479 | 40 | 29 | 0 | 0 | 2.36 | 31.82 | 1393 | 0 | 1 | 76 | 12 | 100
39.253 | 103 | 13.52 | 0.21 | 59 | 0.89 | 105 | 51 | 1494 | 40 | 30 | 0 | 0 | 2.35 | 27.11 | 1452 | 0 | 3 | 77 | 12 | 100
39.296 | 104 | 13.38 | 0.56 | 59 | 0.9 | 105 | 51 | 1521 | 40 | 29 | 0 | 0 | 2.34 | 30.71 | 1464 | 0 | 7 | 77 | 13 | 100
39.347 | 104 | 12.94 | 0.42 | 59 | 0.91 | 105 | 51 | 1561 | 40 | 30 | 0 | 0 | 2.25 | 31.01 | 1463 | 0 | 6 | 77 | 13 | 100
39.389 | 104 | 12.79 | 0.49 | 59 | 0.93 | 105 | 51 | 1574 | 40 | 30 | 0 | 0 | 2.27 | 32.99 | 1460 | 0 | 6 | 77 | 13 | 100
39.431 | 105 | 12.49 | 0.78 | 59 | 0.94 | 105 | 52 | 1607 | 40 | 30 | 0 | 0 | 2.28 | 34.15 | 1481 | 0 | 4 | 77 | 13 | 100
39.469 | 105 | 12.35 | 0.64 | 59 | 0.94 | 105 | 52 | 1590 | 40 | 30 | 0 | 0 | 2.32 | 35.43 | 1513 | 0 | 4 | 77 | 14 | 100
39.507 | 105 | 12.2 | 0.99 | 59 | 0.96 | 104 | 52 | 1627 | 40 | 30 | 0 | 0 | 2.43 | 35.43 | 1544 | 0 | 4.5 | 77 | 14 | 98
39.548 | 105 | 12.2 | 0.78 | 59 | 0.97 | 104 | 48 | 1630 | 40 | 30 | 0 | 0 | 2.35 | 32.6 | 1579 | 0 | 5.5 | 77 | 14 | 96
39.604 | 105 | 12.05 | 1.07 | 59 | 0.98 | 105 | 48 | 1658 | 39 | 30 | 0.46 | 0 | 2.48 | 39.83 | 1593 | 0 | 5 | 77 | 14 | 95
39.648 | 105 | 11.91 | 1.28 | 59 | 0.99 | 105 | 51 | 1645 | 39 | 30 | 0.46 | 0 | 2.4 | 33.66 | 1613 | 0 | 5 | 77 | 14 | 94
39.69 | 105 | 11.91 | 1.28 | 59 | 0.99 | 105 | 51 | 1655 | 39 | 30 | 0.46 | 0 | 2.52 | 38.26 | 1623 | 0 | 5 | 77 | 14 | 93
39.732 | 105 | 11.91 | 1.5 | 59 | 1 | 105 | 51 | 1645 | 39 | 30 | 0.46 | 0 | 2.42 | 38.91 | 1658 | 0 | 5 | 77 | 14 | 91
39.788 | 105 | 11.76 | 1.5 | 59 | 1 | 104 | 51 | 1627 | 39 | 30 | 0.11 | 0 | 2.46 | 37.46 | 1694 | 0 | 5.5 | 77 | 15 | 89
39.825 | 105 | 11.91 | 1.57 | 59 | 1.01 | 104 | 47 | 1616 | 39 | 30 | 0.11 | 0 | 2.56 | 38.91 | 1731 | 0 | 5.5 | 77 | 15 | 87
39.867 | 105 | 11.91 | 1.64 | 59 | 1.01 | 104 | 47 | 1630 | 39 | 30 | 0.11 | 0 | 2.53 | 43.43 | 1742 | 0 | 5.5 | 77 | 15 | 86
39.914 | 105 | 12.2 | 1.93 | 58 | 1.02 | 105 | 47 | 1617 | 39 | 30 | 0.11 | 0 | 2.52 | 40.37 | 1764 | 0 | 5.5 | 77 | 16 | 85
39.956 | 105 | 12.2 | 2.07 | 58 | 1.03 | 105 | 50 | 1659 | 39 | 30 | 0.11 | 0 | 2.58 | 43.72 | 1794 | 0 | 5.5 | 77 | 16 | 83
40.012 | 105 | 12.2 | 2.21 | 58 | 1.04 | 105 | 50 | 1650 | 39 | 30 | 0.11 | 0 | 2.57 | 43.15 | 1824 | 0 | 5.5 | 77 | 16 | 81
40.05 | 105 | 12.2 | 2.36 | 58 | 1.05 | 105 | 50 | 1635 | 39 | 29 | 0.11 | 0 | 2.65 | 47.39 | 1860 | 0 | 5.5 | 77 | 17 | 79
40.087 | 105 | 12.05 | 2.36 | 58 | 1.06 | 105 | 50 | 1623 | 39 | 29 | 0.11 | 0 | 2.62 | 45.42 | 1885 | 0 | 5.5 | 77 | 17 | 77
40.144 | 105 | 11.91 | 2.65 | 58 | 1.07 | 105 | 50 | 1650 | 39 | 32 | 0.11 | 0 | 2.71 | 46.18 | 1904 | 0 | 5.5 | 77 | 17 | 76
40.178 | 105 | 11.76 | 2.79 | 58 | 1.09 | 105 | 50 | 1635 | 39 | 32 | 0.11 | 0 | 2.68 | 49.85 | 1930 | 0 | 5.5 | 77 | 17 | 75
40.223 | 105 | 11.76 | 2.86 | 58 | 1.1 | 105 | 50 | 1648 | 39 | 31 | 0.11 | 0 | 2.68 | 53.99 | 1975 | 0 | 5.5 | 77 | 17 | 72
40.28 | 105 | 11.76 | 3.07 | 58 | 1.11 | 104 | 50 | 1616 | 39 | 30 | 0.11 | 0 | 2.69 | 51.42 | 1998 | 0 | 5.5 | 77 | 17 | 71
40.317 | 105 | 11.76 | 3.36 | 58 | 1.12 | 104 | 47 | 1630 | 39 | 29 | 0.11 | 0 | 2.75 | 54.31 | 2018 | 0 | 5.5 | 77 | 17 | 70
40.368 | 105 | 11.61 | 3.43 | 58 | 1.13 | 104 | 47 | 1637 | 39 | 31 | 0.11 | 0 | 2.81 | 56.35 | 2052 | 0 | 5.5 | 77 | 18 | 68
40.418 | 105 | 11.61 | 3.87 | 58 | 1.15 | 105 | 50 | 1687 | 39 | 31 | 0 | 0 | 2.84 | 59.65 | 2073 | 0 | 5.5 | 77 | 18 | 68
40.46 | 105 | 11.61 | 3.87 | 58 | 1.16 | 105 | 51 | 1620 | 39 | 29 | 0 | 0 | 2.79 | 60.07 | 2116 | 0 | 5 | 77 | 18 | 66
40.514 | 105 | 11.61 | 4.08 | 57 | 1.16 | 105 | 51 | 1640 | 39 | 28 | 0 | 0 | 2.83 | 59.24 | 2159 | 0 | 5 | 77 | 19 | 64
40.549 | 105 | 11.61 | 4.44 | 57 | 1.18 | 105 | 51 | 1677 | 39 | 29 | 0 | 0 | 2.89 | 57.99 | 2187 | 0 | 5 | 77 | 19 | 63
40.586 | 105 | 11.47 | 4.51 | 57 | 1.19 | 105 | 51 | 1642 | 39 | 29 | 0 | 0 | 2.91 | 60.48 | 2204 | 0 | 5 | 77 | 19 | 62
40.638 | 105 | 11.61 | 4.65 | 57 | 1.21 | 105 | 50 | 1645 | 40 | 28 | 0 | 0 | 2.9 | 68.4 | 2231 | 0 | 5 | 77 | 19 | 61
40.681 | 105 | 11.47 | 5.01 | 57 | 1.22 | 105 | 51 | 1694 | 40 | 27 | 0 | 0 | 2.97 | 70.26 | 2259 | 0 | 5 | 77 | 20 | 60
40.722 | 105 | 11.32 | 5.3 | 57 | 1.24 | 105 | 50 | 1655 | 40 | 27 | 0 | 0 | 3.02 | 71.03 | 2309 | 0 | 5 | 77 | 20 | 57
40.765 | 105 | 11.32 | 5.66 | 57 | 1.27 | 105 | 51 | 1662 | 40 | 28 | 0 | 0 | 2.96 | 76.15 | 2324 | 0 | 4.5 | 77 | 20 | 55
40.814 | 105 | 11.32 | 5.8 | 57 | 1.29 | 105 | 51 | 1666 | 40 | 27 | 0 | 0 | 3.02 | 74.73 | 2368 | 0 | 4.5 | 77 | 21 | 54
40.849 | 105 | 11.17 | 6.16 | 57 | 1.31 | 105 | 51 | 1669 | 40 | 26 | 0 | 0 | 3 | 72.93 | 2397 | 0 | 4 | 77 | 21 | 52
40.892 | 105 | 11.02 | 6.3 | 57 | 1.33 | 105 | 51 | 1627 | 40 | 26 | 0 | 0 | 3.14 | 79.45 | 2413 | 0 | 4 | 77 | 21 | 51
40.934 | 105 | 11.02 | 6.66 | 57 | 1.36 | 105 | 51 | 1640 | 40 | 26 | 0 | 0 | 3.09 | 83.46 | 2446 | 0 | 4 | 77 | 21 | 49
40.99 | 105 | 11.02 | 6.95 | 57 | 1.38 | 105 | 51 | 1684 | 40 | 25 | 0 | 0 | 3.13 | 84.28 | 2490 | 0 | 3.5 | 77 | 22 | 46
41.047 | 105 | 11.32 | 7.45 | 56 | 1.41 | 105 | 50 | 1666 | 40 | 25 | 0 | 0 | 3.28 | 88.85 | 2556 | 0 | 3 | 77 | 22 | 44
41.091 | 105 | 11.32 | 7.81 | 56 | 1.44 | 105 | 51 | 1648 | 40 | 25 | 0 | 0 | 3.21 | 90.98 | 2592 | 0 | 2.5 | 77 | 22 | 44
41.137 | 105 | 11.32 | 8.38 | 56 | 1.49 | 105 | 51 | 1650 | 40 | 24 | 0 | 0 | 3.36 | 104.95 | 2617 | 0 | 2 | 77 | 23 | 43
41.194 | 105 | 11.17 | 8.67 | 56 | 1.52 | 105 | 51 | 1659 | 40 | 23 | 0 | 0 | 3.29 | 106.39 | 2666 | 0 | 1.5 | 77 | 23 | 42
41.231 | 105 | 11.17 | 9.46 | 56 | 1.56 | 105 | 51 | 1677 | 41 | 24 | 0 | 0 | 3.44 | 110.77 | 2706 | 0 | 1.5 | 77 | 23 | 41
41.269 | 105 | 11.17 | 9.75 | 56 | 1.6 | 105 | 51 | 1700 | 41 | 24 | 0 | 0 | 3.43 | 104.95 | 2733 | 0 | 1 | 77 | 24 | 40
41.307 | 105 | 11.02 | 10.25 | 56 | 1.63 | 105 | 51 | 1655 | 41 | 22 | 0 | 0 | 3.5 | 119.92 | 2774 | 0 | 0.5 | 77 | 24 | 39
41.349 | 105 | 11.02 | 10.54 | 56 | 1.66 | 105 | 51 | 1665 | 41 | 22 | 0 | 0 | 3.51 | 120.44 | 2831 | 0 | 0 | 77 | 24 | 38
41.386 | 105 | 10.88 | 11.04 | 56 | 1.68 | 105 | 51 | 1627 | 41 | 22 | 0 | 0 | 3.57 | 116.3 | 2848 | 0 | 0 | 77 | 24 | 37
41.444 | 105 | 10.88 | 11.83 | 56 | 1.71 | 105 | 51 | 1650 | 41 | 21 | 0 | 0 | 3.52 | 127.95 | 2872 | 0 | 0 | 77 | 25 | 36
41.5 | 105 | 11.17 | 12.11 | 56 | 1.72 | 105 | 51 | 1666 | 41 | 21 | 0 | 0 | 3.52 | 122.03 | 2930 | 0 | 0 | 77 | 25 | 35
41.542 | 105 | 11.17 | 12.04 | 56 | 1.72 | 105 | 51 | 1606 | 41 | 21 | 0 | 0 | 3.52 | 121.5 | 2987 | 0 | 0 | 77 | 25 | 34
41.578 | 105 | 11.17 | 12.19 | 56 | 1.72 | 105 | 51 | 1635 | 41 | 20 | 0 | 0 | 3.51 | 120.44 | 3033 | 0 | 0 | 77 | 27 | 35
41.622 | 105 | 11.32 | 12.26 | 55 | 1.7 | 105 | 50 | 1650 | 41 | 19 | 0 | 0 | 3.55 | 126.32 | 3089 | 0 | 0 | 77 | 27 | 38
41.667 | 105 | 11.32 | 12.55 | 55 | 1.7 | 105 | 51 | 1687 | 41 | 20 | 0 | 0 | 3.59 | 125.23 | 3098 | 0 | 0.5 | 77 | 27 | 40
41.72 | 105 | 11.32 | 12.83 | 55 | 1.7 | 105 | 51 | 1666 | 41 | 20 | 0 | 0 | 3.58 | 125.78 | 3151 | 0 | 0.5 | 77 | 28 | 42
41.774 | 105 | 11.17 | 12.76 | 55 | 1.7 | 105 | 51 | 1682 | 41 | 19 | 0 | 0 | 3.58 | 136.37 | 3216 | 0 | 0.5 | 77 | 28 | 46
41.81 | 105 | 11.17 | 12.98 | 55 | 1.71 | 105 | 51 | 1700 | 41 | 20 | 0 | 0 | 3.64 | 135.8 | 3254 | 0 | 0.5 | 77 | 28 | 47
41.852 | 105 | 11.17 | 12.98 | 55 | 1.71 | 105 | 51 | 1662 | 41 | 20 | 0.47 | 0 | 3.69 | 135.8 | 3274 | 0 | 0 | 77 | 29 | 48
41.887 | 105 | 11.02 | 13.19 | 55 | 1.72 | 105 | 51 | 1665 | 41 | 19 | 0.47 | 0 | 3.65 | 144.01 | 3285 | 0 | 0 | 77 | 29 | 49
41.928 | 105 | 11.02 | 13.55 | 54 | 1.74 | 105 | 51 | 1659 | 41 | 20 | 0.47 | 0 | 3.67 | 139.27 | 3339 | 0 | 0 | 77 | 29 | 52
41.97 | 105 | 11.17 | 13.69 | 54 | 1.75 | 105 | 51 | 1635 | 41 | 20 | 0.47 | 0 | 3.76 | 149.48 | 3384 | 0 | -0.5 | 77 | 29 | 54
42.011 | 104 | 11.32 | 13.84 | 54 | 1.76 | 105 | 51 | 1672 | 41 | 19 | 0.47 | 0 | 3.73 | 146.42 | 3462 | 0 | -0.5 | 77 | 30 | 58
42.054 | 104 | 11.17 | 14.27 | 54 | 1.79 | 105 | 51 | 1700 | 41 | 20 | 0.47 | 0 | 3.83 | 154.45 | 3484 | 0 | -1 | 77 | 30 | 59
42.096 | 105 | 11.02 | 14.63 | 54 | 1.81 | 105 | 51 | 1658 | 41 | 20 | 0.47 | 0 | 3.82 | 157.61 | 3526 | 0 | -1 | 77 | 30 | 61
42.138 | 104 | 11.17 | 14.84 | 54 | 1.83 | 105 | 51 | 1655 | 41 | 19 | 0.47 | 0 | 3.81 | 164.76 | 3554 | 0 | -1 | 77 | 30 | 62
42.18 | 105 | 11.17 | 15.13 | 54 | 1.84 | 105 | 51 | 1704 | 41 | 20 | 0.47 | 0 | 3.84 | 160.2 | 3590 | 0 | -0.5 | 77 | 32 | 63
42.217 | 105 | 11.02 | 15.42 | 54 | 1.85 | 105 | 51 | 1659 | 42 | 19 | 0.47 | 0 | 3.89 | 167.4 | 3627 | 0 | -0.5 | 77 | 32 | 64
42.27 | 105 | 11.17 | 15.63 | 54 | 1.86 | 105 | 51 | 1719 | 42 | 18 | 0.47 | 0 | 3.89 | 174.86 | 3691 | 0 | 0 | 77 | 32 | 66
42.312 | 105 | 11.17 | 15.7 | 54 | 1.87 | 105 | 51 | 1659 | 42 | 18 | 0.12 | 0 | 3.89 | 176.24 | 3750 | 0 | 0.5 | 77 | 34 | 67
42.364 | 105 | 11.32 | 15.92 | 54 | 1.89 | 105 | 51 | 1640 | 42 | 17 | 0.12 | 0 | 3.93 | 173.48 | 3796 | 0 | 1 | 77 | 34 | 69
42.406 | 104 | 11.17 | 16.42 | 54 | 1.89 | 105 | 51 | 1690 | 42 | 17 | 0.12 | 0 | 3.99 | 181.12 | 3846 | 0 | 1 | 77 | 34 | 70
42.462 | 105 | 11.17 | 16.42 | 54 | 1.9 | 105 | 51 | 1687 | 42 | 16 | 0.12 | 0 | 4.01 | 181.12 | 3884 | 0 | 1.5 | 77 | 35 | 71
42.515 | 105 | 11.17 | 16.85 | 54 | 1.91 | 105 | 51 | 1729 | 43 | 16 | 0.12 | 0 | 4.04 | 181.12 | 3925 | 0 | 2 | 77 | 35 | 73
42.573 | 105 | 11.02 | 17.06 | 54 | 1.9 | 105 | 51 | 1707 | 43 | 15 | 0.12 | 0 | 4.03 | 193.32 | 4015 | 0 | 2 | 77 | 35 | 75
42.611 | 104 | 11.17 | 16.92 | 53 | 1.91 | 105 | 51 | 1714 | 43 | 15 | 0.12 | 0 | 4.05 | 190.42 | 4070 | 0 | 2.5 | 77 | 36 | 77
42.653 | 105 | 11.17 | 17.35 | 53 | 1.92 | 105 | 51 | 1700 | 43 | 14 | 0.12 | 0 | 4.08 | 195.5 | 4110 | 0 | 2.5 | 77 | 36 | 78
42.689 | 105 | 11.17 | 17.28 | 53 | 1.93 | 105 | 51 | 1658 | 43 | 14 | 0.12 | 0 | 4.13 | 198.46 | 4153 | 0 | 2.5 | 77 | 36 | 80
42.727 | 104 | 11.02 | 17.42 | 53 | 1.94 | 105 | 51 | 1697 | 43 | 13 | 0.12 | 0 | 4.11 | 202.94 | 4237 | 0 | 3 | 77 | 36 | 82
42.778 | 104 | 10.88 | 17.57 | 53 | 1.95 | 105 | 51 | 1659 | 43 | 12 | 0.12 | 0 | 4.15 | 205.23 | 4276 | 0 | 3 | 77 | 38 | 84
42.828 | 104 | 11.02 | 17.85 | 53 | 1.96 | 105 | 51 | 1616 | 43 | 12 | 0.12 | 0 | 4.18 | 211.41 | 4303 | 0 | 3 | 77 | 38 | 85
42.87 | 104 | 11.17 | 18.14 | 53 | 1.97 | 105 | 51 | 1637 | 43 | 12 | 0.12 | 0 | 4.18 | 211.41 | 4328 | 0 | 3 | 77 | 38 | 85
42.911 | 104 | 11.17 | 18 | 53 | 1.97 | 105 | 51 | 1658 | 43 | 12 | 0.12 | 0 | 4.19 | 212.97 | 4394 | 0 | 3.5 | 77 | 39 | 88
42.947 | 104 | 11.32 | 18.14 | 53 | 1.96 | 105 | 51 | 1648 | 43 | 11 | 0 | 0 | 4.22 | 215.34 | 4510 | 0 | 4 | 77 | 39 | 91
42.99 | 104 | 11.17 | 18.14 | 53 | 1.96 | 104 | 51 | 1679 | 43 | 10 | 0 | 0 | 4.24 | 220.94 | 4540 | 0 | 4 | 77 | 39 | 91
43.035 | 104 | 11.17 | 18 | 53 | 1.98 | 104 | 47 | 1700 | 43 | 9 | 0 | 0 | 4.25 | 221.76 | 4573 | 0 | 4 | 77 | 39 | 91
43.071 | 104 | 11.02 | 18.28 | 53 | 1.98 | 104 | 48 | 1650 | 43 | 9 | 0 | 0 | 4.27 | 225.04 | 4601 | 0 | 4 | 77 | 42 | 91
43.127 | 104 | 11.02 | 18.43 | 53 | 1.98 | 104 | 48 | 1640 | 44 | 9 | 0 | 0 | 4.29 | 229.2 | 4621 | 0 | 4 | 77 | 42 | 91
43.172 | 104 | 11.17 | 18.28 | 53 | 1.97 | 104 | 48 | 1677 | 44 | 10 | 0 | 0 | 4.3 | 230.88 | 4714 | 0 | 4 | 77 | 42 | 91
43.224 | 104 | 11.32 | 18.36 | 53 | 1.96 | 104 | 47 | 1679 | 44 | 9 | 0 | 0 | 4.31 | 230.88 | 4738 | 0 | 4.5 | 77 | 42 | 91
43.262 | 104 | 11.32 | 18.36 | 53 | 1.96 | 104 | 47 | 1672 | 44 | 9 | 0 | 0 | 4.32 | 234.27 | 4804 | 0 | 4.5 | 77 | 42 | 91
43.304 | 104 | 11.32 | 18.43 | 53 | 1.96 | 105 | 47 | 1666 | 44 | 8 | 0 | 0 | 4.33 | 237.73 | 4876 | 0 | 4.5 | 77 | 42 | 91
43.357 | 104 | 11.17 | 18.5 | 53 | 1.95 | 105 | 51 | 1648 | 44 | 9 | 0 | 0 | 4.32 | 236.86 | 4902 | 0 | 4.5 | 77 | 44 | 91
43.399 | 104 | 11.02 | 18.5 | 53 | 1.94 | 104 | 51 | 1645 | 44 | 8 | 0 | 0 | 4.34 | 238.6 | 4924 | 0 | 5 | 77 | 44 | 91
43.436 | 104 | 11.17 | 18.5 | 52 | 1.93 | 104 | 47 | 1635 | 44 | 8 | 0 | 0 | 4.35 | 239.46 | 4954 | 0 | 5 | 77 | 44 | 91
43.499 | 104 | 11.17 | 18.21 | 52 | 1.91 | 104 | 47 | 1729 | 44 | 8 | 0 | 0 | 4.35 | 240.33 | 5061 | 0 | 5 | 77 | 44 | 91
43.547 | 104 | 11.32 | 18.21 | 52 | 1.9 | 104 | 47 | 1682 | 44 | 7 | 0 | 0 | 4.36 | 241.21 | 5109 | 0 | 5.5 | 77 | 45 | 92
43.592 | 104 | 11.32 | 17.93 | 52 | 1.89 | 104 | 47 | 1672 | 44 | 6 | 0 | 0 | 4.37 | 242.99 | 5162 | 0 | 5.5 | 77 | 45 | 92
43.649 | 104 | 11.17 | 17.64 | 52 | 1.88 | 104 | 47 | 1659 | 44 | 4 | 0 | 0 | 4.38 | 242.1 | 5201 | 0 | 5.5 | 77 | 47 | 92
43.69 | 104 | 11.02 | 17.64 | 52 | 1.88 | 104 | 47 | 1635 | 44 | 5 | 0 | 0 | 4.39 | 246.56 | 5212 | 0 | 5.5 | 77 | 47 | 92
43.738 | 104 | 11.02 | 17.5 | 52 | 1.88 | 104 | 47 | 1687 | 44 | 5 | 0 | 0 | 4.39 | 247.46 | 5270 | 0 | 5.5 | 77 | 47 | 92
43.791 | 104 | 11.02 | 17.35 | 52 | 1.88 | 104 | 47 | 1719 | 44 | 3 | 0 | 0 | 4.4 | 248.36 | 5330 | 0 | 5.5 | 77 | 47 | 92
43.845 | 104 | 11.02 | 17.35 | 52 | 1.87 | 104 | 47 | 1662 | 44 | 3 | 0 | 0 | 4.42 | 252.01 | 5388 | 0 | 5.5 | 77 | 48 | 92
43.899 | 104 | 11.17 | 17.21 | 52 | 1.88 | 104 | 47 | 1707 | 44 | 0 | 0 | 0 | 4.42 | 252.92 | 5404 | 0 | 5.5 | 77 | 48 | 92
43.948 | 104 | 10.88 | 17.06 | 52 | 1.87 | 104 | 47 | 1658 | 44 | 0 | 0 | 0 | 4.41 | 251.1 | 5478 | 0 | 5.5 | 77 | 49 | 92
43.99 | 104 | 10.88 | 16.92 | 52 | 1.86 | 104 | 47 | 1739 | 44 | 0 | 0 | 0 | 4.43 | 254.75 | 5506 | 0 | 5.5 | 77 | 49 | 92
44.037 | 104 | 11.02 | 16.78 | 52 | 1.85 | 104 | 47 | 1694 | 44 | 0 | 0 | 0 | 4.43 | 252.92 | 5564 | 0 | 6 | 77 | 49 | 92
44.099 | 104 | 11.17 | 16.64 | 52 | 1.83 | 104 | 47 | 1650 | 44 | 0 | 0 | 0 | 4.44 | 255.67 | 5584 | 0 | 6 | 77 | 49 | 92
44.141 | 104 | 11.17 | 16.64 | 52 | 1.84 | 104 | 47 | 1648 | 44 | 0 | 0 | 0 | 4.44 | 255.67 | 5601 | 0 | 6 | 77 | 50 | 92
44.195 | 104 | 10.88 | 16.42 | 52 | 1.83 | 104 | 47 | 1694 | 44 | 0 | 0 | 0 | 4.45 | 257.54 | 5652 | 0 | 6 | 77 | 50 | 92
44.233 | 104 | 10.73 | 16.35 | 52 | 1.8 | 104 | 47 | 1726 | 44 | 0 | 0 | 0 | 4.44 | 256.6 | 5712 | 0 | 6.5 | 77 | 50 | 91
44.275 | 104 | 11.02 | 16.2 | 52 | 1.8 | 104 | 47 | 1710 | 44 | 0 | 0 | 0 | 4.46 | 257.54 | 5756 | 0 | 6.5 | 77 | 52 | 91
44.331 | 104 | 11.02 | 16.06 | 52 | 1.78 | 104 | 47 | 1650 | 44 | 0 | 0 | 0 | 4.44 | 256.6 | 5774 | 0 | 7 | 77 | 52 | 91
44.377 | 104 | 11.17 | 16.2 | 52 | 1.78 | 104 | 47 | 1658 | 44 | 0 | 0 | 0 | 4.45 | 258.47 | 5805 | 0 | 7 | 77 | 52 | 91
44.434 | 104 | 10.88 | 15.99 | 52 | 1.76 | 104 | 47 | 1669 | 44 | 0 | 0 | 0 | 4.44 | 255.67 | 5855 | 0 | 7.5 | 77 | 52 | 91
44.472 | 104 | 11.02 | 15.85 | 52 | 1.74 | 104 | 47 | 1627 | 44 | 0 | 0 | 0 | 4.45 | 257.54 | 5882 | 0 | 8 | 77 | 52 | 91
44.51 | 104 | 11.02 | 15.85 | 53 | 1.74 | 104 | 47 | 1717 | 44 | 0 | 0 | 0 | 4.43 | 254.75 | 5920 | 0 | 8 | 77 | 52 | 91
44.546 | 104 | 11.02 | 15.7 | 53 | 1.72 | 104 | 47 | 1659 | 44 | 0 | 0 | 0 | 4.43 | 254.75 | 5971 | 0 | 8.5 | 77 | 53 | 90
44.595 | 104 | 11.17 | 15.77 | 53 | 1.71 | 104 | 47 | 1724 | 44 | 0 | 0 | 0 | 4.44 | 255.67 | 5995 | 0 | 9 | 77 | 53 | 90
44.637 | 104 | 11.02 | 15.7 | 53 | 1.69 | 104 | 47 | 1648 | 44 | 0 | 0 | 0 | 4.44 | 255.67 | 6029 | 0 | 9.5 | 77 | 53 | 90
44.679 | 104 | 11.02 | 15.63 | 53 | 1.69 | 104 | 47 | 1640 | 44 | 0 | 0 | 0 | 4.45 | 257.54 | 6058 | 0 | 9.5 | 77 | 53 | 90
44.723 | 104 | 10.88 | 15.63 | 53 | 1.68 | 104 | 47 | 1726 | 43 | 0 | 0 | 0 | 4.44 | 255.67 | 6073 | 0 | 9.5 | 77 | 55 | 89
44.761 | 104 | 10.73 | 15.63 | 53 | 1.68 | 104 | 47 | 1610 | 43 | 0 | 0 | 0 | 4.44 | 256.6 | 6078 | 0 | 9.5 | 77 | 55 | 89
44.814 | 104 | 10.88 | 15.7 | 53 | 1.67 | 104 | 47 | 1675 | 43 | 0 | 0 | 0 | 4.44 | 255.67 | 6152 | 0 | 10 | 77 | 55 | 89
44.862 | 104 | 11.02 | 15.56 | 53 | 1.65 | 104 | 47 | 1714 | 43 | 0 | 0 | 0 | 4.45 | 255.67 | 6214 | 0 | 10.5 | 77 | 55 | 88
44.914 | 104 | 10.88 | 15.42 | 53 | 1.63 | 104 | 47 | 1666 | 43 | 0 | 0 | 0 | 4.44 | 255.67 | 6240 | 0 | 10.5 | 77 | 55 | 88
44.971 | 104 | 11.02 | 15.42 | 53 | 1.63 | 104 | 47 | 1652 | 43 | 0 | 0 | 0 | 4.43 | 257.54 | 6260 | 0 | 10.5 | 77 | 55 | 88
45.017 | 104 | 10.88 | 15.34 | 53 | 1.62 | 104 | 47 | 1655 | 43 | 0 | 0 | 0 | 4.45 | 257.54 | 6282 | 0 | 11 | 77 | 57 | 87
45.069 | 103 | 10.88 | 15.34 | 53 | 1.62 | 104 | 47 | 1662 | 43 | 0 | 0 | 0 | 4.43 | 254.75 | 6340 | 0 | 11 | 77 | 57 | 87
45.121 | 103 | 10.73 | 15.2 | 53 | 1.6 | 104 | 47 | 1693 | 43 | 0 | 0 | 0 | 4.44 | 256.6 | 6383 | 0 | 11.5 | 77 | 57 | 86
45.163 | 103 | 10.73 | 15.13 | 53 | 1.59 | 104 | 47 | 1697 | 43 | 0 | 0 | 0 | 4.44 | 258.47 | 6438 | 0 | 11.5 | 77 | 57 | 86
45.209 | 103 | 10.88 | 15.2 | 53 | 1.59 | 104 | 47 | 1645 | 43 | 0 | 0 | 0 | 4.45 | 258.47 | 6449 | 0 | 11.5 | 77 | 57 | 86
45.248 | 103 | 10.73 | 15.13 | 53 | 1.58 | 104 | 47 | 1665 | 43 | 0 | 0 | 0 | 4.45 | 257.54 | 6471 | 0 | 11.5 | 77 | 57 | 86
45.297 | 103 | 10.73 | 14.98 | 53 | 1.59 | 104 | 47 | 1648 | 43 | 0 | 0 | 0 | 4.45 | 258.47 | 6499 | 0 | 11.5 | 77 | 58 | 85
45.353 | 102 | 10.73 | 15.06 | 53 | 1.58 | 104 | 47 | 1616 | 43 | 0 | 0 | 0 | 4.46 | 259.41 | 6556 | 0 | 11.5 | 77 | 58 | 85
45.402 | 102 | 10.73 | 15.13 | 53 | 1.58 | 104 | 47 | 1640 | 43 | 0 | 0 | 0 | 4.46 | 257.54 | 6550 | 0 | 11.5 | 77 | 58 | 85
45.434 | 101 | 10.88 | 15.2 | 54 | 1.57 | 104 | 47 | 1707 | 43 | 0 | 0 | 0 | 4.45 | 258.47 | 6590 | 0 | 11.5 | 77 | 58 | 85
45.48 | 97 | 10.88 | 15.2 | 54 | 1.56 | 104 | 47 | 1711 | 43 | 0 | 0 | 0 | 4.46 | 259.41 | 6614 | 0 | 11.5 | 77 | 59 | 85
45.513 | 72 | 10.88 | 15.13 | 54 | 1.56 | 104 | 47 | 1665 | 43 | 0 | 0 | 0 | 4.45 | 258.47 | 6649 | 0 | 11.5 | 77 | 59 | 85
45.565 | 20 | 10.73 | 15.2 | 54 | 1.55 | 104 | 47 | 1642 | 43 | 0 | 0 | 0 | 4.46 | 259.41 | 6667 | 0 | 11.5 | 69 | 59 | 35
45.614 | 0 | 10.58 | 13.41 | 54 | 1.54 | 104 | 47 | 1711 | 42 | 0 | 0 | 0 | 4.43 | 254.75 | 6708 | 0 | 12 | 22 | 60 | 10