## datalog2
Time (sec) | Accel, Pedal Pos, (%) | Actual AFR (AFR) | Boost (PSI) | Boost Air Temp, (° C) | Calculated Load (Load) | Coolant Temp, (° C) | Fan Duty (%) | HPFP Act, Press, (PSI) | Intake Temp, (° C) | Intake Valve Adv, (°) | Knock Retard (°) | Long Term FT (%) | MAF Voltage (V) | Mass Airflow (g/s) | RPM (RPM) | Short Term FT (%) | Spark Adv, (°) | Throttle Position (%) | Vehicle Speed (mph) | Wastegate Duty (%)
8.396 | 82 | 13.23 | 2.43 | 41 | 1.12 | 93 | 0 | 1700 | 23 | 27 | 0 | -7.81 | 2.92 | 66.39 | 2284 | 4.69 | 2.5 | 77 | 38 | 57
8.449 | 90 | 12.64 | 2.79 | 41 | 1.16 | 93 | 0 | 1659 | 23 | 28 | 0 | -7.81 | 2.92 | 68.03 | 2296 | 4.69 | 2.5 | 77 | 38 | 56
8.49 | 99 | 12.05 | 3.07 | 41 | 1.2 | 93 | 0 | 1662 | 23 | 28 | 0 | 0 | 2.97 | 68.77 | 2305 | 0 | 1.5 | 77 | 39 | 55
8.542 | 101 | 11.61 | 3.29 | 41 | 1.25 | 93 | 0 | 1669 | 23 | 27 | 0 | 0 | 3 | 72.93 | 2318 | 0 | 5 | 77 | 39 | 54
8.599 | 101 | 11.32 | 3.87 | 41 | 1.25 | 93 | 0 | 1672 | 23 | 26 | 0.39 | 0 | 2.94 | 68.03 | 2355 | 0 | 4 | 76 | 39 | 50
8.651 | 102 | 11.32 | 4.37 | 41 | 1.3 | 93 | 0 | 1675 | 23 | 27 | 0.39 | 0 | 2.98 | 72.17 | 2337 | 0 | 3 | 76 | 39 | 52
8.687 | 102 | 11.32 | 4.87 | 41 | 1.33 | 93 | 0 | 1710 | 23 | 26 | 0.39 | 0 | 3.02 | 72.17 | 2338 | 0 | 2.5 | 76 | 39 | 52
8.752 | 102 | 11.32 | 5.3 | 40 | 1.36 | 93 | 0 | 1714 | 22 | 26 | 0.39 | 0 | 3.11 | 82.65 | 2362 | 0 | 2.5 | 77 | 39 | 50
8.79 | 102 | 11.47 | 5.8 | 40 | 1.39 | 93 | 0 | 1707 | 22 | 27 | 0.39 | 0 | 3.05 | 81.85 | 2362 | 0 | 2 | 77 | 40 | 50
8.837 | 102 | 11.61 | 6.02 | 40 | 1.42 | 93 | 0 | 1701 | 22 | 27 | 0.39 | 0 | 3.09 | 80.64 | 2374 | 0 | 1.5 | 77 | 40 | 49
8.894 | 102 | 11.61 | 6.52 | 40 | 1.47 | 93 | 0 | 1697 | 22 | 26 | 0.39 | 0 | 3.21 | 90.98 | 2382 | 0 | 1 | 77 | 40 | 48
8.928 | 103 | 11.47 | 7.02 | 40 | 1.49 | 93 | 0 | 1697 | 22 | 26 | 0.39 | 0 | 3.17 | 87.59 | 2402 | 0 | 0.5 | 77 | 40 | 47
8.986 | 103 | 11.47 | 7.52 | 40 | 1.53 | 93 | 0 | 1701 | 22 | 26 | 0.39 | 0 | 3.26 | 95.77 | 2416 | 0 | 0.5 | 77 | 40 | 46
9.039 | 103 | 11.32 | 8.03 | 40 | 1.57 | 93 | 0 | 1714 | 22 | 26 | 0.04 | 0 | 3.33 | 96.21 | 2423 | 0 | 1 | 77 | 40 | 45
9.094 | 103 | 11.47 | 8.53 | 40 | 1.6 | 93 | 0 | 1724 | 22 | 25 | 0.04 | 0 | 3.27 | 104.46 | 2443 | 0 | 0.5 | 77 | 40 | 43
9.14 | 103 | 11.76 | 9.25 | 40 | 1.65 | 93 | 0 | 1717 | 22 | 26 | 0.04 | 0 | 3.34 | 103.53 | 2439 | 0 | -0.5 | 77 | 40 | 44
9.187 | 103 | 11.76 | 9.53 | 40 | 1.67 | 93 | 0 | 1700 | 22 | 26 | 0.04 | 0 | 3.28 | 97.55 | 2460 | 0 | -0.5 | 77 | 40 | 42
9.24 | 103 | 11.76 | 10.25 | 39 | 1.7 | 93 | 0 | 1672 | 22 | 25 | 0.04 | 0 | 3.44 | 99.82 | 2498 | 0 | -0.5 | 77 | 42 | 39
9.288 | 103 | 11.76 | 10.61 | 39 | 1.75 | 93 | 0 | 1658 | 22 | 24 | 0.04 | 0 | 3.41 | 116.3 | 2479 | 0 | 0 | 77 | 42 | 40
9.35 | 103 | 11.76 | 11.4 | 39 | 1.78 | 93 | 0 | 1666 | 22 | 25 | 0.04 | 0 | 3.36 | 109.3 | 2508 | 0 | 0 | 77 | 42 | 39
9.387 | 103 | 11.76 | 11.76 | 39 | 1.81 | 93 | 0 | 1666 | 22 | 25 | 0.04 | 0 | 3.47 | 116.3 | 2518 | 0 | -0.5 | 77 | 42 | 39
9.442 | 103 | 11.76 | 11.97 | 39 | 1.83 | 93 | 0 | 1655 | 22 | 24 | 0.04 | 0 | 3.49 | 118.88 | 2526 | 0 | -1 | 77 | 42 | 39
9.487 | 103 | 11.76 | 12.04 | 39 | 1.84 | 93 | 0 | 1675 | 22 | 25 | 0.04 | 0 | 3.39 | 119.92 | 2557 | 0 | -1 | 77 | 42 | 38
9.541 | 103 | 11.76 | 12.47 | 39 | 1.86 | 93 | 0 | 1700 | 22 | 24 | 0.04 | 0 | 3.44 | 117.33 | 2581 | 0 | -1.5 | 77 | 43 | 38
9.594 | 103 | 11.76 | 12.9 | 39 | 1.88 | 93 | 0 | 1682 | 22 | 24 | 0.04 | 0 | 3.55 | 125.23 | 2578 | 0 | -1.5 | 77 | 43 | 39
9.628 | 103 | 11.76 | 12.76 | 39 | 1.88 | 93 | 0 | 1650 | 22 | 24 | 0.04 | 0 | 3.45 | 114.27 | 2592 | 0 | -1.5 | 77 | 43 | 39
9.693 | 103 | 11.76 | 12.98 | 39 | 1.89 | 93 | 0 | 1675 | 22 | 24 | 0 | 0 | 3.52 | 122.03 | 2630 | 0 | -1.5 | 77 | 43 | 38
9.739 | 103 | 11.76 | 13.41 | 38 | 1.91 | 93 | 0 | 1729 | 22 | 23 | 0 | 0 | 3.59 | 129.6 | 2612 | 0 | -2 | 77 | 43 | 39
9.777 | 103 | 11.61 | 13.19 | 38 | 1.91 | 93 | 0 | 1665 | 22 | 24 | 0 | 0 | 3.45 | 125.78 | 2631 | 0 | -2 | 77 | 43 | 38
9.826 | 103 | 11.61 | 13.55 | 38 | 1.91 | 93 | 0 | 1637 | 22 | 24 | 0 | 0 | 3.62 | 132.95 | 2671 | 0 | -2 | 77 | 44 | 38
9.88 | 103 | 11.76 | 13.41 | 38 | 1.91 | 93 | 0 | 1717 | 22 | 23 | 0 | 0 | 3.54 | 133.51 | 2668 | 0 | -2 | 77 | 44 | 38
9.922 | 103 | 11.76 | 13.69 | 38 | 1.91 | 93 | 0 | 1665 | 21 | 23 | 0 | 0 | 3.6 | 130.72 | 2684 | 0 | -2 | 77 | 44 | 38
9.959 | 103 | 11.76 | 13.91 | 38 | 1.91 | 93 | 0 | 1729 | 21 | 24 | 0 | 0 | 3.61 | 127.41 | 2708 | 0 | -1.5 | 77 | 44 | 38
10.013 | 103 | 11.76 | 13.55 | 38 | 1.92 | 93 | 0 | 1640 | 21 | 23 | 0 | 0 | 3.62 | 126.32 | 2702 | 0 | -2 | 77 | 45 | 38
10.059 | 103 | 11.76 | 13.98 | 38 | 1.91 | 93 | 0 | 1679 | 21 | 22 | 0 | 0 | 3.48 | 127.95 | 2738 | 0 | -1.5 | 77 | 45 | 38
10.111 | 103 | 11.61 | 13.69 | 38 | 1.92 | 93 | 0 | 1666 | 21 | 23 | 0 | 0 | 3.59 | 129.05 | 2736 | 0 | -1.5 | 77 | 45 | 38
10.158 | 103 | 11.76 | 14.05 | 38 | 1.91 | 93 | 0 | 1637 | 21 | 23 | 0 | 0 | 3.48 | 117.85 | 2756 | 0 | -1.5 | 77 | 46 | 38
10.215 | 103 | 11.76 | 13.98 | 38 | 1.9 | 93 | 0 | 1690 | 21 | 22 | 0 | 0 | 3.61 | 127.95 | 2776 | 0 | -1.5 | 77 | 46 | 38
10.268 | 103 | 11.76 | 13.91 | 37 | 1.89 | 93 | 0 | 1616 | 21 | 23 | 0 | 0 | 3.64 | 121.5 | 2780 | 0 | -1.5 | 77 | 46 | 38
10.323 | 103 | 11.76 | 13.69 | 37 | 1.89 | 93 | 0 | 1693 | 21 | 22 | 0 | 0 | 3.61 | 131.27 | 2825 | 0 | -1 | 77 | 47 | 37
10.377 | 103 | 11.76 | 14.05 | 37 | 1.89 | 93 | 0 | 1684 | 21 | 22 | 0 | 0 | 3.58 | 127.95 | 2816 | 0 | -1 | 77 | 47 | 38
10.43 | 103 | 11.76 | 13.98 | 37 | 1.89 | 93 | 0 | 1729 | 21 | 22 | 0 | 0 | 3.63 | 134.65 | 2845 | 0 | -1 | 77 | 47 | 37
10.484 | 103 | 11.61 | 13.69 | 36 | 1.89 | 93 | 0 | 1645 | 21 | 21 | 0 | 0 | 3.59 | 129.6 | 2866 | 0 | -1 | 77 | 47 | 37
10.527 | 103 | 11.61 | 13.69 | 36 | 1.89 | 93 | 0 | 1697 | 21 | 21 | 0 | 0 | 3.56 | 126.32 | 2858 | 0 | -1 | 77 | 47 | 38
10.579 | 103 | 11.76 | 13.98 | 36 | 1.89 | 93 | 0 | 1655 | 21 | 22 | 0 | 0 | 3.67 | 132.95 | 2876 | 0 | -1 | 77 | 48 | 38
10.635 | 103 | 11.76 | 13.98 | 36 | 1.89 | 93 | 0 | 1700 | 21 | 21 | 0 | 0 | 3.65 | 136.37 | 2916 | 0 | -0.5 | 77 | 48 | 37
10.688 | 103 | 11.61 | 14.05 | 36 | 1.89 | 93 | 0 | 1732 | 21 | 21 | 0 | 0 | 3.66 | 129.05 | 2907 | 0 | -0.5 | 77 | 48 | 37
10.744 | 103 | 11.76 | 14.05 | 36 | 1.89 | 93 | 0 | 1642 | 21 | 21 | 0 | 0 | 3.61 | 131.27 | 2947 | 0 | -0.5 | 77 | 49 | 37
10.778 | 103 | 11.61 | 13.69 | 36 | 1.88 | 93 | 0 | 1650 | 21 | 20 | 0 | 0 | 3.61 | 131.27 | 2946 | 0 | -0.5 | 77 | 49 | 37
10.817 | 103 | 11.61 | 13.77 | 36 | 1.88 | 93 | 0 | 1672 | 21 | 20 | 0 | 0 | 3.59 | 139.27 | 2954 | 0 | -0.5 | 77 | 49 | 37
10.872 | 103 | 11.76 | 13.69 | 36 | 1.87 | 93 | 0 | 1613 | 21 | 21 | 0 | 0 | 3.62 | 132.39 | 3006 | 0 | -0.5 | 77 | 50 | 37
10.909 | 103 | 11.76 | 14.12 | 36 | 1.88 | 93 | 0 | 1655 | 21 | 20 | 0 | 0 | 3.63 | 134.08 | 2987 | 0 | -0.5 | 77 | 50 | 37
10.962 | 103 | 11.76 | 14.12 | 35 | 1.88 | 93 | 0 | 1701 | 21 | 20 | 0 | 0 | 3.62 | 132.39 | 2986 | 0 | -0.5 | 76 | 50 | 37
10.998 | 103 | 11.76 | 14.12 | 35 | 1.88 | 93 | 0 | 1742 | 21 | 20 | 0 | 0 | 3.6 | 130.72 | 3017 | 0 | -0.5 | 77 | 50 | 38
11.051 | 103 | 11.61 | 14.12 | 35 | 1.88 | 93 | 0 | 1687 | 21 | 20 | 0 | 0 | 3.68 | 131.83 | 3040 | 0 | -0.5 | 77 | 50 | 40
11.088 | 104 | 11.76 | 14.2 | 35 | 1.88 | 93 | 0 | 1655 | 21 | 20 | 0 | 0 | 3.68 | 136.95 | 3051 | 0 | -0.5 | 77 | 50 | 41
11.145 | 104 | 11.76 | 14.2 | 34 | 1.88 | 93 | 0 | 1652 | 21 | 20 | 0 | 0 | 3.64 | 135.8 | 3045 | 0 | -0.5 | 77 | 50 | 41
11.189 | 104 | 11.76 | 14.12 | 34 | 1.88 | 93 | 0 | 1672 | 21 | 19 | 0 | 0 | 3.69 | 141.03 | 3072 | 0 | -0.5 | 77 | 52 | 43
11.24 | 104 | 11.76 | 14.27 | 34 | 1.89 | 93 | 0 | 1707 | 21 | 20 | 0.38 | 0 | 3.67 | 138.68 | 3099 | 0 | -0.5 | 77 | 52 | 44
11.279 | 104 | 11.61 | 14.48 | 34 | 1.89 | 93 | 0 | 1729 | 21 | 20 | 0.38 | 0 | 3.75 | 148.24 | 3081 | 0 | -1 | 77 | 52 | 43
11.335 | 104 | 11.47 | 14.55 | 34 | 1.9 | 93 | 0 | 1719 | 21 | 19 | 0.38 | 0 | 3.7 | 142.8 | 3095 | 0 | -1 | 76 | 52 | 44
11.37 | 104 | 11.47 | 14.48 | 34 | 1.9 | 93 | 0 | 1679 | 21 | 20 | 0.38 | 0 | 3.72 | 145.21 | 3154 | 0 | -1 | 77 | 52 | 48
11.415 | 104 | 11.61 | 14.77 | 34 | 1.91 | 93 | 0 | 1675 | 21 | 20 | 0.38 | 0 | 3.76 | 143.4 | 3145 | 0 | -1 | 77 | 52 | 48
11.45 | 104 | 11.61 | 14.84 | 34 | 1.93 | 93 | 0 | 1658 | 21 | 20 | 0.38 | 0 | 3.71 | 153.19 | 3152 | 0 | -1 | 77 | 52 | 49
11.495 | 104 | 11.47 | 14.91 | 34 | 1.93 | 93 | 0 | 1659 | 21 | 20 | 0.38 | 0 | 3.73 | 155.08 | 3175 | 0 | -1 | 77 | 53 | 50
11.532 | 104 | 11.61 | 15.13 | 34 | 1.95 | 93 | 0 | 1658 | 21 | 20 | 0.38 | 0 | 3.75 | 148.86 | 3174 | 0 | -1.5 | 77 | 53 | 50
11.569 | 104 | 11.61 | 15.13 | 34 | 1.96 | 93 | 0 | 1650 | 21 | 20 | 0.04 | 0 | 3.84 | 149.48 | 3194 | 0 | -1.5 | 77 | 53 | 52
11.622 | 104 | 11.47 | 15.49 | 34 | 1.98 | 93 | 0 | 1640 | 21 | 20 | 0.04 | 0 | 3.77 | 151.32 | 3212 | 0 | -1 | 77 | 53 | 53
11.659 | 104 | 11.47 | 15.42 | 34 | 2 | 93 | 0 | 1655 | 21 | 20 | 0.04 | 0 | 3.85 | 150.71 | 3218 | 0 | -1.5 | 77 | 53 | 53
11.704 | 104 | 11.76 | 15.85 | 34 | 2.01 | 93 | 0 | 1640 | 21 | 19 | 0.04 | 0 | 3.78 | 153.19 | 3202 | 0 | -1.5 | 77 | 53 | 53
11.74 | 104 | 11.76 | 15.92 | 33 | 2.02 | 93 | 0 | 1682 | 21 | 20 | 0.04 | 0 | 3.82 | 165.42 | 3241 | 0 | -1.5 | 77 | 53 | 55
11.787 | 103 | 11.61 | 16.13 | 33 | 2.03 | 93 | 0 | 1697 | 21 | 20 | 0.04 | 0 | 3.9 | 160.84 | 3271 | 0 | -1.5 | 77 | 55 | 57
11.827 | 104 | 11.76 | 16.13 | 33 | 2.03 | 93 | 0 | 1701 | 21 | 20 | 0.04 | 0 | 3.87 | 162.13 | 3274 | 0 | -1.5 | 77 | 55 | 57
11.859 | 104 | 11.76 | 16.35 | 33 | 2.03 | 93 | 0 | 1717 | 21 | 20 | 0.04 | 0 | 3.88 | 166.08 | 3285 | 0 | -1.5 | 77 | 55 | 58
11.912 | 104 | 11.76 | 16.56 | 33 | 2.05 | 93 | 0 | 1701 | 21 | 20 | 0.04 | 0 | 3.81 | 156.98 | 3298 | 0 | -1.5 | 77 | 55 | 59
11.949 | 104 | 11.76 | 16.78 | 33 | 2.07 | 93 | 0 | 1697 | 21 | 20 | 0.04 | 0 | 3.91 | 170.77 | 3298 | 0 | -1.5 | 77 | 55 | 59
12.002 | 104 | 11.61 | 16.92 | 33 | 2.09 | 93 | 0 | 1677 | 21 | 20 | 0.04 | 0 | 3.89 | 167.4 | 3324 | 0 | -1.5 | 77 | 55 | 61
12.044 | 104 | 11.76 | 17.14 | 33 | 2.1 | 93 | 0 | 1635 | 21 | 20 | 0.04 | 0 | 3.91 | 177.62 | 3357 | 0 | -1.5 | 77 | 55 | 63
12.081 | 104 | 11.76 | 17.28 | 33 | 2.11 | 93 | 0 | 1630 | 21 | 20 | 0.04 | 0 | 3.87 | 164.76 | 3357 | 0 | -1.5 | 77 | 56 | 63
12.117 | 104 | 11.76 | 17.35 | 33 | 2.1 | 93 | 0 | 1700 | 21 | 20 | 0.04 | 0 | 3.85 | 162.13 | 3336 | 0 | -1.5 | 77 | 56 | 62
12.171 | 104 | 11.76 | 17.5 | 33 | 2.11 | 93 | 0 | 1697 | 21 | 20 | 0.04 | 0 | 3.88 | 166.08 | 3414 | 0 | -1.5 | 77 | 56 | 67
12.207 | 104 | 11.76 | 17.64 | 33 | 2.12 | 93 | 0 | 1710 | 21 | 19 | 0 | 0 | 3.93 | 181.12 | 3418 | 0 | -1.5 | 77 | 56 | 67
12.256 | 104 | 11.76 | 17.93 | 33 | 2.14 | 93 | 0 | 1666 | 21 | 20 | 0 | 0 | 3.99 | 175.55 | 3400 | 0 | -1.5 | 77 | 57 | 66
12.288 | 104 | 11.76 | 17.93 | 33 | 2.14 | 93 | 0 | 1627 | 21 | 20 | 0 | 0 | 3.95 | 186.82 | 3417 | 0 | -1.5 | 77 | 57 | 67
12.341 | 104 | 11.61 | 18 | 32 | 2.16 | 93 | 0 | 1687 | 21 | 20 | 0 | 0 | 3.95 | 186.1 | 3440 | 0 | -1.5 | 77 | 57 | 68
12.383 | 103 | 11.61 | 18.36 | 32 | 2.16 | 93 | 0 | 1658 | 21 | 20 | 0 | 0 | 4.04 | 179 | 3444 | 0 | -1.5 | 77 | 58 | 68
12.427 | 104 | 11.76 | 18.57 | 32 | 2.18 | 93 | 0 | 1624 | 21 | 20 | 0 | 0 | 4.06 | 191.87 | 3484 | 0 | -1.5 | 77 | 58 | 71
12.477 | 104 | 11.76 | 18.72 | 32 | 2.18 | 93 | 0 | 1729 | 21 | 20 | 0 | 0 | 4.01 | 181.83 | 3493 | 0 | -1.5 | 77 | 58 | 72
12.51 | 104 | 11.76 | 18.64 | 32 | 2.2 | 93 | 0 | 1704 | 21 | 20 | 0 | 0 | 3.96 | 177.62 | 3487 | 0 | -1.5 | 77 | 58 | 71
12.563 | 104 | 11.76 | 18.79 | 32 | 2.2 | 93 | 0 | 1645 | 21 | 20 | 0 | 0 | 4.03 | 186.82 | 3521 | 0 | -1 | 77 | 58 | 72
12.616 | 104 | 11.76 | 19.15 | 32 | 2.21 | 93 | 0 | 1697 | 21 | 20 | 0 | 0 | 4.01 | 183.95 | 3550 | 0 | -1 | 77 | 58 | 73
12.672 | 103 | 11.76 | 19.36 | 32 | 2.22 | 93 | 0 | 1637 | 21 | 20 | 0 | 0 | 4.05 | 191.15 | 3534 | 0 | -1 | 77 | 60 | 73
12.718 | 104 | 11.76 | 19.5 | 32 | 2.22 | 93 | 0 | 1616 | 21 | 20 | 0 | 0 | 3.99 | 194.05 | 3546 | 0 | -1 | 77 | 60 | 73
12.771 | 104 | 11.76 | 19.58 | 32 | 2.21 | 93 | 0 | 1666 | 21 | 20 | 0 | 0 | 4.06 | 191.87 | 3606 | 0 | -0.5 | 77 | 60 | 74
12.807 | 104 | 11.76 | 19.65 | 32 | 2.22 | 93 | 0 | 1598 | 21 | 19 | 0 | 0 | 4 | 197.72 | 3611 | 0 | -0.5 | 77 | 60 | 74
12.862 | 103 | 11.76 | 19.72 | 32 | 2.21 | 93 | 0 | 1669 | 21 | 19 | 0 | 0 | 4.07 | 194.05 | 3596 | 0 | -0.5 | 77 | 60 | 73
12.915 | 103 | 11.76 | 19.72 | 32 | 2.22 | 93 | 0 | 1592 | 21 | 19 | 0 | 0 | 4.03 | 200.69 | 3662 | 0 | 0 | 77 | 60 | 75
12.958 | 103 | 11.76 | 19.65 | 32 | 2.22 | 93 | 0 | 1607 | 21 | 19 | 0 | 0 | 4.08 | 204.47 | 3660 | 0 | 0 | 77 | 60 | 74
13.011 | 103 | 11.76 | 19.72 | 32 | 2.23 | 93 | 0 | 1648 | 21 | 18 | 0 | 0 | 4.08 | 194.78 | 3666 | 0 | 0 | 77 | 62 | 74
13.064 | 104 | 11.61 | 19.79 | 32 | 2.22 | 93 | 0 | 1568 | 21 | 18 | 0 | 0 | 4.15 | 205.99 | 3702 | 0 | 0.5 | 77 | 62 | 75
13.1 | 104 | 11.76 | 20.01 | 32 | 2.23 | 93 | 0 | 1648 | 21 | 18 | 0 | 0 | 4.13 | 207.52 | 3718 | 0 | 0.5 | 77 | 62 | 75
13.155 | 104 | 11.76 | 20.08 | 32 | 2.22 | 93 | 0 | 1616 | 21 | 17 | 0 | 0 | 4.08 | 195.5 | 3728 | 0 | 0.5 | 77 | 62 | 75
13.189 | 103 | 11.76 | 19.93 | 32 | 2.22 | 93 | 0 | 1658 | 21 | 18 | 0 | 0 | 4.12 | 200.69 | 3741 | 0 | 1 | 77 | 62 | 75
13.244 | 103 | 11.76 | 19.86 | 32 | 2.23 | 93 | 0 | 1645 | 21 | 17 | 0 | 0 | 4.12 | 201.43 | 3761 | 0 | 0.5 | 77 | 62 | 75
13.298 | 103 | 11.76 | 20.08 | 32 | 2.22 | 93 | 0 | 1707 | 21 | 18 | 0 | 0 | 4.17 | 199.2 | 3790 | 0 | 1 | 77 | 63 | 75
13.351 | 103 | 11.76 | 20.08 | 32 | 2.22 | 93 | 0 | 1607 | 21 | 17 | 0 | 0 | 4.15 | 203.71 | 3803 | 0 | 1 | 77 | 63 | 75
13.403 | 103 | 11.76 | 19.86 | 32 | 2.21 | 93 | 0 | 1623 | 21 | 17 | 0 | 0 | 4.17 | 209.07 | 3824 | 0 | 1 | 77 | 63 | 75
13.449 | 103 | 11.76 | 20.15 | 32 | 2.22 | 93 | 0 | 1684 | 21 | 17 | 0 | 0 | 4.14 | 204.47 | 3854 | 0 | 1.5 | 77 | 64 | 76
13.504 | 103 | 11.76 | 20.01 | 32 | 2.22 | 93 | 0 | 1710 | 21 | 16 | 0 | 0 | 4.15 | 205.23 | 3858 | 0 | 1.5 | 77 | 64 | 76
13.558 | 103 | 11.61 | 20.22 | 32 | 2.22 | 93 | 0 | 1722 | 21 | 16 | 0 | 0 | 4.16 | 207.52 | 3874 | 0 | 1.5 | 77 | 64 | 76
13.604 | 103 | 11.76 | 20.15 | 32 | 2.22 | 93 | 0 | 1650 | 21 | 16 | 0 | 0 | 4.14 | 204.47 | 3914 | 0 | 2 | 77 | 65 | 76
13.66 | 103 | 11.76 | 20.08 | 32 | 2.21 | 93 | 0 | 1616 | 21 | 16 | 0 | 0 | 4.19 | 212.97 | 3929 | 0 | 2 | 77 | 65 | 76
13.706 | 103 | 11.76 | 20.08 | 32 | 2.21 | 93 | 0 | 1627 | 21 | 16 | 0 | 0 | 4.15 | 212.97 | 3925 | 0 | 2 | 77 | 65 | 76
13.739 | 103 | 11.61 | 20.22 | 32 | 2.2 | 93 | 0 | 1704 | 21 | 16 | 0 | 0 | 4.19 | 213.75 | 3943 | 0 | 2 | 77 | 66 | 76
13.794 | 103 | 11.61 | 20.01 | 32 | 2.21 | 94 | 0 | 1606 | 21 | 16 | 0 | 0 | 4.19 | 212.97 | 3966 | 0 | 2 | 77 | 66 | 76
13.849 | 104 | 11.76 | 20.15 | 32 | 2.2 | 94 | 0 | 1642 | 21 | 16 | 0 | 0 | 4.23 | 218.54 | 3998 | 0 | 2.5 | 77 | 66 | 76
13.896 | 103 | 11.76 | 20.08 | 32 | 2.2 | 94 | 0 | 1679 | 21 | 15 | 0 | 0 | 4.23 | 219.34 | 4004 | 0 | 2.5 | 77 | 67 | 76
13.938 | 103 | 11.76 | 19.93 | 32 | 2.2 | 93 | 0 | 1666 | 21 | 15 | 0 | 0 | 4.19 | 212.97 | 3972 | 0 | 2.5 | 77 | 67 | 75
13.992 | 103 | 11.61 | 20.01 | 32 | 2.18 | 93 | 0 | 1710 | 21 | 14 | 0 | 0 | 4.24 | 220.14 | 4061 | 0 | 2.5 | 77 | 67 | 77
14.03 | 103 | 11.76 | 19.86 | 32 | 2.18 | 93 | 0 | 1662 | 21 | 15 | 0 | 0 | 4.19 | 212.97 | 4065 | 0 | 2.5 | 77 | 68 | 77
14.078 | 103 | 11.76 | 19.86 | 32 | 2.18 | 93 | 0 | 1659 | 21 | 14 | 0 | 0 | 4.24 | 217.74 | 4065 | 0 | 3 | 77 | 68 | 77
14.131 | 103 | 11.76 | 20.01 | 32 | 2.18 | 93 | 0 | 1650 | 21 | 14 | 0 | 0 | 4.24 | 218.54 | 4114 | 0 | 3 | 77 | 68 | 78
14.175 | 103 | 11.76 | 20.15 | 32 | 2.18 | 93 | 0 | 1642 | 21 | 14 | 0 | 0 | 4.24 | 220.14 | 4094 | 0 | 3 | 77 | 69 | 77
14.209 | 103 | 11.61 | 19.93 | 32 | 2.19 | 94 | 0 | 1677 | 21 | 14 | 0 | 0 | 4.23 | 219.34 | 4098 | 0 | 3 | 77 | 69 | 77
14.273 | 103 | 11.61 | 20.01 | 32 | 2.18 | 94 | 0 | 1662 | 21 | 14 | 0 | 0 | 4.26 | 223.4 | 4169 | 0 | 3 | 77 | 69 | 78
14.328 | 103 | 11.76 | 20.15 | 32 | 2.19 | 94 | 0 | 1675 | 21 | 14 | 0 | 0 | 4.23 | 218.54 | 4132 | 0 | 3 | 77 | 70 | 77
14.383 | 103 | 11.76 | 20.08 | 32 | 2.18 | 94 | 0 | 1659 | 21 | 14 | 0 | 0 | 4.28 | 227.51 | 4195 | 0 | 3 | 77 | 70 | 78
14.428 | 103 | 11.76 | 20.08 | 32 | 2.2 | 94 | 0 | 1623 | 21 | 14 | 0 | 0 | 4.27 | 225.04 | 4180 | 0 | 3 | 77 | 70 | 78
14.48 | 103 | 11.61 | 20.08 | 32 | 2.2 | 94 | 0 | 1598 | 21 | 13 | 0 | 0 | 4.3 | 230.88 | 4214 | 0 | 3 | 77 | 70 | 78
14.533 | 103 | 11.61 | 20.15 | 32 | 2.2 | 94 | 0 | 1666 | 21 | 13 | 0 | 0 | 4.28 | 226.69 | 4235 | 0 | 3.5 | 77 | 70 | 78
14.57 | 103 | 11.76 | 20.22 | 32 | 2.19 | 94 | 0 | 1652 | 21 | 12 | 0 | 0 | 4.3 | 230.88 | 4264 | 0 | 3.5 | 77 | 70 | 79
14.625 | 103 | 11.76 | 20.22 | 32 | 2.2 | 94 | 0 | 1616 | 21 | 12 | 0 | 0 | 4.32 | 231.73 | 4256 | 0 | 3.5 | 77 | 71 | 78
14.678 | 103 | 11.76 | 20.22 | 32 | 2.21 | 94 | 0 | 1650 | 21 | 12 | 0 | 0 | 4.32 | 236 | 4300 | 0 | 3.5 | 77 | 71 | 79
14.73 | 103 | 11.61 | 20.08 | 32 | 2.2 | 94 | 0 | 1662 | 21 | 12 | 0 | 0 | 4.32 | 233.41 | 4308 | 0 | 3.5 | 77 | 71 | 79
14.785 | 103 | 11.76 | 20.15 | 32 | 2.2 | 94 | 0 | 1598 | 21 | 12 | 0 | 0 | 4.32 | 233.41 | 4296 | 0 | 3.5 | 77 | 72 | 79
14.843 | 103 | 11.76 | 20.01 | 32 | 2.19 | 94 | 0 | 1679 | 21 | 12 | 0 | 0 | 4.32 | 234.27 | 4371 | 0 | 3.5 | 77 | 72 | 80
14.897 | 103 | 11.76 | 20.01 | 32 | 2.2 | 94 | 0 | 1620 | 21 | 11 | 0 | 0 | 4.34 | 236.86 | 4358 | 0 | 3.5 | 77 | 72 | 80
14.949 | 103 | 11.61 | 20.08 | 32 | 2.2 | 94 | 0 | 1598 | 21 | 11 | 0 | 0 | 4.35 | 239.46 | 4409 | 0 | 4 | 77 | 73 | 80
15.014 | 103 | 11.61 | 20.15 | 32 | 2.19 | 94 | 0 | 1675 | 21 | 11 | 0 | 0 | 4.35 | 237.73 | 4402 | 0 | 4 | 77 | 73 | 80
15.056 | 103 | 11.61 | 19.86 | 33 | 2.2 | 94 | 0 | 1645 | 21 | 11 | 0 | 0 | 4.34 | 237.73 | 4409 | 0 | 4 | 77 | 73 | 80
15.113 | 103 | 11.61 | 20.08 | 33 | 2.19 | 94 | 0 | 1684 | 21 | 11 | 0 | 0 | 4.34 | 238.6 | 4448 | 0 | 4 | 77 | 74 | 81
15.168 | 103 | 11.76 | 19.93 | 33 | 2.2 | 94 | 0 | 1666 | 21 | 10 | 0 | 0 | 4.35 | 240.33 | 4451 | 0 | 4 | 77 | 74 | 81
15.224 | 103 | 11.76 | 19.79 | 33 | 2.2 | 94 | 0 | 1669 | 21 | 10 | 0 | 0 | 4.36 | 242.1 | 4475 | 0 | 4 | 77 | 74 | 81
15.278 | 103 | 11.61 | 20.08 | 33 | 2.2 | 94 | 0 | 1662 | 21 | 10 | 0 | 0 | 4.38 | 245.67 | 4496 | 0 | 4 | 77 | 75 | 81
15.333 | 103 | 11.76 | 19.79 | 33 | 2.19 | 94 | 0 | 1642 | 21 | 10 | 0 | 0 | 4.35 | 242.1 | 4504 | 0 | 4 | 77 | 75 | 81
15.375 | 103 | 11.76 | 20.01 | 33 | 2.17 | 94 | 0 | 1735 | 21 | 10 | 0 | 0 | 4.35 | 239.46 | 4537 | 0 | 4 | 76 | 76 | 81
15.409 | 103 | 11.76 | 19.86 | 33 | 2.18 | 94 | 0 | 1736 | 21 | 10 | 0 | 0 | 4.38 | 244.78 | 4540 | 0 | 4.5 | 77 | 76 | 81
15.471 | 103 | 11.76 | 20.01 | 33 | 2.18 | 94 | 0 | 1645 | 21 | 10 | 0 | 0 | 4.38 | 244.78 | 4548 | 0 | 4.5 | 77 | 76 | 81
15.516 | 103 | 11.61 | 20.01 | 33 | 2.16 | 94 | 0 | 1690 | 21 | 10 | 0 | 0 | 4.38 | 244.78 | 4587 | 0 | 4.5 | 77 | 76 | 81
15.569 | 103 | 11.76 | 19.72 | 33 | 2.16 | 94 | 0 | 1726 | 21 | 10 | 0 | 0 | 4.37 | 242.99 | 4607 | 0 | 4.5 | 77 | 76 | 81
15.624 | 103 | 11.76 | 19.79 | 33 | 2.15 | 94 | 0 | 1687 | 21 | 9 | 0 | 0 | 4.37 | 242.99 | 4607 | 0 | 4.5 | 77 | 76 | 81
15.669 | 103 | 11.76 | 19.79 | 33 | 2.16 | 94 | 0 | 1662 | 21 | 10 | 0 | 0 | 4.4 | 246.56 | 4618 | 0 | 4.5 | 77 | 78 | 81
15.721 | 103 | 11.76 | 19.65 | 33 | 2.17 | 94 | 0 | 1682 | 21 | 9 | 0 | 0 | 4.4 | 247.46 | 4632 | 0 | 4.5 | 77 | 78 | 81
15.774 | 103 | 11.47 | 19.65 | 33 | 2.15 | 94 | 0 | 1724 | 21 | 9 | 0 | 0 | 4.4 | 248.36 | 4673 | 0 | 4.5 | 77 | 78 | 81
15.828 | 103 | 11.76 | 19.72 | 33 | 2.14 | 94 | 0 | 1719 | 21 | 9 | 0 | 0 | 4.4 | 249.27 | 4670 | 0 | 4.5 | 77 | 78 | 81
15.893 | 103 | 11.76 | 19.72 | 34 | 2.15 | 94 | 0 | 1677 | 21 | 9 | 0 | 0 | 4.4 | 249.27 | 4684 | 0 | 4.5 | 77 | 78 | 81
15.93 | 103 | 11.76 | 19.65 | 34 | 2.14 | 94 | 0 | 1627 | 21 | 10 | 0 | 0 | 4.4 | 249.27 | 4720 | 0 | 4.5 | 77 | 78 | 81
15.984 | 103 | 11.76 | 19.43 | 34 | 2.14 | 94 | 0 | 1624 | 21 | 9 | 0 | 0 | 4.4 | 252.01 | 4708 | 0 | 4.5 | 77 | 79 | 81
16.018 | 103 | 11.61 | 19.36 | 34 | 2.14 | 94 | 0 | 1637 | 21 | 9 | 0 | 0 | 4.42 | 249.27 | 4741 | 0 | 4.5 | 77 | 79 | 81
16.071 | 103 | 11.61 | 19.29 | 34 | 2.13 | 94 | 0 | 1662 | 21 | 9 | 0 | 0 | 4.42 | 252.92 | 4774 | 0 | 4.5 | 77 | 79 | 81
16.133 | 103 | 11.76 | 19.29 | 34 | 2.12 | 94 | 0 | 1677 | 21 | 9 | 0 | 0 | 4.41 | 251.1 | 4774 | 0 | 4.5 | 77 | 80 | 81
16.188 | 103 | 11.76 | 19.22 | 34 | 2.12 | 94 | 0 | 1675 | 21 | 9 | 0 | 0 | 4.42 | 252.92 | 4808 | 0 | 4.5 | 77 | 80 | 81
16.242 | 103 | 11.76 | 19.15 | 34 | 2.12 | 94 | 0 | 1672 | 21 | 9 | 0 | 0 | 4.42 | 252.01 | 4820 | 0 | 4.5 | 77 | 80 | 81
16.295 | 103 | 11.61 | 19.22 | 34 | 2.12 | 94 | 0 | 1666 | 21 | 9 | 0 | 0 | 4.41 | 251.1 | 4814 | 0 | 5 | 77 | 81 | 81
16.331 | 103 | 11.47 | 19.15 | 34 | 2.1 | 94 | 0 | 1652 | 21 | 8 | 0 | 0 | 4.41 | 251.1 | 4867 | 0 | 5 | 77 | 81 | 82
16.378 | 103 | 11.61 | 19.15 | 34 | 2.11 | 94 | 0 | 1655 | 21 | 8 | 0 | 0 | 4.42 | 252.01 | 4829 | 0 | 5 | 77 | 81 | 81
16.431 | 103 | 11.76 | 19.15 | 34 | 2.1 | 94 | 0 | 1650 | 21 | 8 | 0 | 0 | 4.43 | 253.84 | 4870 | 0 | 5 | 77 | 81 | 82
16.484 | 103 | 11.76 | 19.29 | 34 | 2.1 | 94 | 0 | 1650 | 21 | 8 | 0 | 0 | 4.43 | 253.84 | 4876 | 0 | 5 | 77 | 81 | 82
16.529 | 103 | 11.76 | 19.36 | 34 | 2.1 | 94 | 0 | 1693 | 21 | 9 | 0 | 0 | 4.44 | 255.67 | 4899 | 0 | 5 | 77 | 81 | 82
16.599 | 103 | 11.61 | 19.29 | 34 | 2.09 | 94 | 0 | 1722 | 21 | 8 | 0 | 0 | 4.43 | 252.92 | 4908 | 0 | 5 | 77 | 82 | 82
16.641 | 103 | 11.61 | 19.07 | 34 | 2.09 | 94 | 0 | 1735 | 21 | 8 | 0 | 0 | 4.43 | 254.75 | 4918 | 0 | 5 | 77 | 82 | 82
16.697 | 103 | 11.61 | 19.07 | 34 | 2.09 | 94 | 0 | 1704 | 21 | 9 | 0 | 0 | 4.43 | 254.75 | 4938 | 0 | 5 | 77 | 82 | 82
16.75 | 103 | 11.76 | 19.22 | 35 | 2.09 | 94 | 0 | 1675 | 21 | 8 | 0 | 0 | 4.45 | 258.47 | 4964 | 0 | 5 | 77 | 83 | 83
16.812 | 103 | 11.76 | 19.22 | 35 | 2.09 | 94 | 0 | 1640 | 21 | 8 | 0 | 0 | 4.45 | 257.54 | 4974 | 0 | 5 | 77 | 83 | 83
16.865 | 103 | 11.61 | 19 | 35 | 2.09 | 94 | 0 | 1743 | 21 | 8 | 0 | 0 | 4.45 | 258.47 | 4997 | 0 | 5 | 77 | 83 | 83
16.901 | 103 | 11.61 | 19.07 | 35 | 2.08 | 94 | 0 | 1710 | 21 | 8 | 0 | 0 | 4.44 | 255.67 | 5013 | 0 | 5 | 77 | 84 | 83
16.954 | 103 | 11.76 | 19.15 | 35 | 2.06 | 94 | 0 | 1693 | 21 | 8 | 0 | 0 | 4.44 | 255.67 | 5020 | 0 | 5 | 77 | 84 | 83
17.011 | 103 | 11.76 | 19 | 35 | 2.06 | 94 | 0 | 1682 | 21 | 7 | 0 | 0 | 4.47 | 262.21 | 5027 | 0 | 5 | 77 | 84 | 83
17.059 | 103 | 11.76 | 19.07 | 36 | 2.06 | 94 | 0 | 1753 | 21 | 7 | 0 | 0 | 4.45 | 258.47 | 5040 | 0 | 5 | 77 | 85 | 83
17.114 | 103 | 11.61 | 19 | 36 | 2.05 | 94 | 0 | 1700 | 21 | 7 | 0 | 0 | 4.46 | 261.27 | 5057 | 0 | 5 | 77 | 85 | 84
17.16 | 103 | 11.61 | 18.93 | 36 | 2.07 | 94 | 0 | 1650 | 21 | 7 | 0 | 0 | 4.48 | 264.11 | 5064 | 0 | 5.5 | 77 | 85 | 84
17.215 | 103 | 11.61 | 19 | 36 | 2.07 | 94 | 0 | 1753 | 21 | 7 | 0 | 0 | 4.46 | 261.27 | 5078 | 0 | 5.5 | 77 | 85 | 84
17.259 | 103 | 11.76 | 18.93 | 36 | 2.06 | 94 | 0 | 1687 | 21 | 7 | 0 | 0 | 4.46 | 261.27 | 5098 | 0 | 5.5 | 77 | 85 | 84
17.333 | 103 | 11.76 | 18.79 | 36 | 2.06 | 94 | 0 | 1679 | 21 | 6 | 0 | 0 | 4.48 | 262.21 | 5137 | 0 | 5.5 | 77 | 85 | 84
17.375 | 103 | 11.47 | 19 | 36 | 2.06 | 94 | 0 | 1697 | 21 | 6 | 0 | 0 | 4.46 | 261.27 | 5123 | 0 | 5.5 | 77 | 86 | 84
17.411 | 103 | 11.61 | 18.86 | 36 | 2.05 | 94 | 0 | 1658 | 21 | 6 | 0 | 0 | 4.47 | 264.11 | 5151 | 0 | 5.5 | 77 | 86 | 85
17.468 | 103 | 11.61 | 18.86 | 36 | 2.04 | 94 | 0 | 1752 | 21 | 5 | 0 | 0 | 4.47 | 261.27 | 5172 | 0 | 5.5 | 77 | 86 | 85
17.51 | 103 | 11.76 | 18.64 | 36 | 2.05 | 94 | 0 | 1665 | 21 | 6 | 0 | 0 | 4.48 | 264.11 | 5151 | 0 | 5.5 | 77 | 86 | 85
17.565 | 103 | 11.61 | 18.64 | 36 | 2.05 | 94 | 0 | 1739 | 21 | 5 | 0 | 0 | 4.47 | 262.21 | 5172 | 0 | 5.5 | 77 | 86 | 85
17.619 | 103 | 11.47 | 18.72 | 36 | 2.04 | 94 | 0 | 1682 | 21 | 5 | 0 | 0 | 4.48 | 264.11 | 5208 | 0 | 5.5 | 77 | 86 | 85
17.676 | 103 | 11.61 | 18.72 | 36 | 2.04 | 94 | 0 | 1711 | 21 | 5 | 0 | 0 | 4.47 | 263.15 | 5205 | 0 | 5.5 | 77 | 87 | 85
17.71 | 103 | 11.61 | 18.79 | 36 | 2.05 | 94 | 0 | 1700 | 21 | 4 | 0 | 0 | 4.5 | 267.93 | 5208 | 0 | 5.5 | 77 | 87 | 85
17.781 | 103 | 11.76 | 18.64 | 37 | 2.05 | 94 | 0 | 1752 | 21 | 5 | 0 | 0 | 4.49 | 266.97 | 5234 | 0 | 5.5 | 77 | 87 | 86
17.823 | 103 | 11.61 | 18.57 | 37 | 2.05 | 94 | 0 | 1672 | 21 | 4 | 0 | 0 | 4.51 | 269.84 | 5248 | 0 | 5.5 | 77 | 88 | 86
17.879 | 103 | 11.47 | 18.5 | 37 | 2.05 | 94 | 0 | 1675 | 21 | 3 | 0 | 0 | 4.5 | 267.93 | 5270 | 0 | 5.5 | 77 | 88 | 86
17.925 | 103 | 11.47 | 18.36 | 37 | 2.04 | 94 | 0 | 1742 | 21 | 4 | 0 | 0 | 4.49 | 266.97 | 5293 | 0 | 5.5 | 77 | 88 | 87
17.978 | 103 | 11.76 | 18.28 | 37 | 2.03 | 94 | 0 | 1645 | 21 | 3 | 0 | 0 | 4.51 | 267.93 | 5296 | 0 | 5.5 | 77 | 88 | 87
18.033 | 103 | 11.76 | 18.43 | 38 | 2.04 | 94 | 0 | 1714 | 21 | 3 | 0 | 0 | 4.51 | 269.84 | 5312 | 0 | 5.5 | 77 | 88 | 87
18.075 | 103 | 11.47 | 18.36 | 38 | 2.04 | 94 | 0 | 1682 | 21 | 3 | 0 | 0 | 4.51 | 272.76 | 5316 | 0 | 5.5 | 77 | 89 | 87
18.132 | 103 | 11.32 | 18.36 | 38 | 2.03 | 94 | 0 | 1637 | 21 | 3 | 0 | 0 | 4.5 | 268.88 | 5342 | 0 | 6 | 77 | 89 | 87
18.188 | 103 | 11.47 | 18.28 | 38 | 2.03 | 94 | 0 | 1697 | 21 | 2 | 0 | 0 | 4.5 | 268.88 | 5338 | 0 | 5.5 | 77 | 89 | 88
18.223 | 104 | 11.61 | 18.21 | 38 | 2.03 | 94 | 0 | 1742 | 21 | 3 | 0 | 0 | 4.5 | 267.93 | 5350 | 0 | 6 | 77 | 89 | 88
18.268 | 104 | 11.61 | 18.07 | 38 | 2.03 | 94 | 0 | 1665 | 21 | 2 | 0 | 0 | 4.51 | 269.84 | 5396 | 0 | 6 | 77 | 89 | 88
18.339 | 104 | 11.61 | 18.07 | 38 | 2.03 | 94 | 0 | 1714 | 21 | 0 | 0 | 0 | 4.52 | 274.71 | 5380 | 0 | 6 | 77 | 89 | 88
18.376 | 104 | 11.47 | 18.07 | 38 | 2.04 | 94 | 0 | 1726 | 21 | 0 | 0 | 0 | 4.5 | 270.81 | 5384 | 0 | 6 | 77 | 90 | 89
18.421 | 104 | 11.32 | 18.07 | 38 | 2.01 | 95 | 0 | 1711 | 21 | 0 | 0 | 0 | 4.5 | 267.93 | 5407 | 0 | 6 | 77 | 90 | 89
18.473 | 104 | 11.61 | 18 | 38 | 2.01 | 95 | 0 | 1682 | 21 | 0 | 0 | 0 | 4.51 | 269.84 | 5384 | 0 | 6 | 77 | 90 | 89
18.52 | 104 | 11.61 | 18 | 38 | 2.01 | 95 | 0 | 1701 | 21 | 0 | 0 | 0 | 4.53 | 273.74 | 5435 | 0 | 6 | 77 | 91 | 90
18.572 | 104 | 11.47 | 18 | 38 | 2 | 95 | 0 | 1729 | 21 | 0 | 0 | 0 | 4.51 | 269.84 | 5435 | 0 | 6 | 77 | 91 | 90
18.624 | 104 | 11.47 | 18 | 38 | 2 | 95 | 0 | 1736 | 21 | 0 | 0 | 0 | 4.51 | 269.84 | 5462 | 0 | 6 | 77 | 91 | 90
18.666 | 104 | 11.47 | 18 | 38 | 2 | 95 | 0 | 1704 | 21 | 0 | 0 | 0 | 4.5 | 267.93 | 5462 | 0 | 6 | 77 | 91 | 90
18.719 | 104 | 11.47 | 18 | 38 | 1.99 | 95 | 0 | 1719 | 21 | 0 | 0 | 0 | 4.52 | 272.76 | 5474 | 0 | 6 | 77 | 92 | 91
18.771 | 104 | 11.32 | 18 | 38 | 1.99 | 95 | 0 | 1756 | 21 | 0 | 0 | 0 | 4.52 | 272.76 | 5482 | 0 | 6 | 77 | 92 | 91
18.824 | 104 | 11.47 | 17.85 | 38 | 1.99 | 95 | 0 | 1711 | 21 | 0 | 0 | 0 | 4.52 | 273.74 | 5502 | 0 | 6 | 77 | 92 | 91
18.869 | 104 | 11.47 | 17.78 | 39 | 2 | 95 | 0 | 1711 | 21 | 0 | 0 | 0 | 4.52 | 271.78 | 5490 | 0 | 6 | 77 | 92 | 91
18.943 | 104 | 11.47 | 17.78 | 39 | 1.99 | 95 | 0 | 1735 | 21 | 0 | 0 | 0 | 4.52 | 273.74 | 5511 | 0 | 6 | 77 | 92 | 91
18.986 | 104 | 11.47 | 17.85 | 39 | 1.99 | 95 | 0 | 1749 | 21 | 0 | 0 | 0 | 4.53 | 273.74 | 5527 | 0 | 6 | 77 | 93 | 91
19.019 | 104 | 11.61 | 17.78 | 39 | 1.98 | 95 | 0 | 1719 | 21 | 0 | 0 | 0 | 4.54 | 275.69 | 5556 | 0 | 6 | 77 | 93 | 91
19.084 | 104 | 11.47 | 17.78 | 39 | 1.98 | 95 | 0 | 1669 | 21 | 0 | 0 | 0 | 4.51 | 271.78 | 5535 | 0 | 6 | 77 | 93 | 91
19.139 | 104 | 11.32 | 17.64 | 39 | 1.98 | 95 | 0 | 1700 | 21 | 0 | 0 | 0 | 4.52 | 271.78 | 5564 | 0 | 6 | 77 | 93 | 92
19.185 | 104 | 11.47 | 17.71 | 39 | 1.96 | 95 | 0 | 1630 | 21 | 0 | 0 | 0 | 4.51 | 269.84 | 5580 | 0 | 6 | 77 | 93 | 92
19.243 | 104 | 11.47 | 17.71 | 39 | 1.97 | 95 | 0 | 1645 | 21 | 0 | 0 | 0 | 4.53 | 274.71 | 5589 | 0 | 6 | 77 | 93 | 92
19.295 | 104 | 11.32 | 17.64 | 39 | 1.97 | 95 | 0 | 1666 | 21 | 0 | 0 | 0 | 4.53 | 273.74 | 5580 | 0 | 6.5 | 77 | 94 | 92
19.341 | 104 | 11.32 | 17.57 | 39 | 1.97 | 95 | 0 | 1652 | 21 | 0 | 0 | 0 | 4.54 | 274.71 | 5606 | 0 | 6.5 | 77 | 94 | 92
19.394 | 104 | 11.32 | 17.57 | 39 | 1.96 | 95 | 0 | 1650 | 21 | 0 | 0 | 0 | 4.53 | 274.71 | 5631 | 0 | 6.5 | 77 | 94 | 92
19.436 | 104 | 11.47 | 17.5 | 39 | 1.95 | 95 | 0 | 1684 | 21 | 0 | 0 | 0 | 4.51 | 271.78 | 5635 | 0 | 6.5 | 77 | 94 | 93
19.493 | 104 | 11.61 | 17.42 | 39 | 1.94 | 95 | 0 | 1655 | 21 | 0 | 0 | 0 | 4.52 | 271.78 | 5622 | 0 | 6.5 | 77 | 94 | 93
19.549 | 104 | 11.32 | 17.5 | 40 | 1.95 | 95 | 0 | 1652 | 21 | 0 | 0 | 0 | 4.54 | 273.74 | 5652 | 0 | 6.5 | 77 | 94 | 93
19.597 | 104 | 11.32 | 17.35 | 40 | 1.95 | 95 | 0 | 1701 | 21 | 0 | 0 | 0 | 4.54 | 275.69 | 5669 | 0 | 6.5 | 77 | 95 | 93
19.651 | 104 | 11.32 | 17.42 | 40 | 1.94 | 95 | 0 | 1669 | 21 | 0 | 0 | 0 | 4.53 | 273.74 | 5673 | 0 | 6.5 | 77 | 95 | 93
19.706 | 104 | 11.32 | 17.35 | 40 | 1.94 | 95 | 0 | 1675 | 21 | 0 | 0 | 0 | 4.53 | 274.71 | 5686 | 0 | 6.5 | 77 | 95 | 94
19.761 | 104 | 11.47 | 17.28 | 40 | 1.93 | 95 | 0 | 1650 | 21 | 0 | 0 | 0 | 4.53 | 273.74 | 5708 | 0 | 6.5 | 77 | 95 | 94
19.819 | 104 | 11.32 | 17.35 | 40 | 1.92 | 95 | 0 | 1658 | 21 | 0 | 0 | 0 | 4.54 | 275.69 | 5712 | 0 | 6.5 | 77 | 95 | 94
19.855 | 104 | 11.32 | 17.35 | 40 | 1.93 | 95 | 0 | 1732 | 21 | 0 | 0 | 0 | 4.54 | 276.67 | 5690 | 0 | 6.5 | 77 | 95 | 94
19.899 | 104 | 11.32 | 17.35 | 40 | 1.93 | 95 | 0 | 1652 | 21 | 0 | 0 | 0 | 4.54 | 273.74 | 5704 | 0 | 6.5 | 77 | 96 | 94
19.931 | 104 | 11.32 | 17.35 | 40 | 1.92 | 95 | 0 | 1650 | 21 | 0 | 0 | 0 | 4.53 | 274.71 | 5743 | 0 | 6.5 | 77 | 96 | 94
19.983 | 104 | 11.32 | 17.35 | 40 | 1.93 | 95 | 0 | 1724 | 21 | 0 | 0 | 0 | 4.55 | 275.69 | 5725 | 0 | 6.5 | 77 | 96 | 95
20.035 | 104 | 11.32 | 17.35 | 40 | 1.93 | 95 | 0 | 1746 | 21 | 0 | 0 | 0 | 4.55 | 277.64 | 5743 | 0 | 6.5 | 77 | 96 | 95
20.078 | 104 | 11.32 | 17.35 | 40 | 1.91 | 95 | 0 | 1697 | 21 | 0 | 0 | 0 | 4.52 | 272.76 | 5769 | 0 | 6.5 | 77 | 96 | 95
20.13 | 104 | 11.32 | 17.21 | 41 | 1.91 | 95 | 0 | 1677 | 21 | 0 | 0 | 0 | 4.55 | 277.64 | 5747 | 0 | 6.5 | 77 | 96 | 95
20.185 | 104 | 11.32 | 17.35 | 41 | 1.91 | 95 | 0 | 1650 | 21 | 0 | 0 | 0 | 4.53 | 273.74 | 5774 | 0 | 6.5 | 76 | 96 | 95
20.229 | 104 | 11.32 | 17.28 | 41 | 1.9 | 95 | 0 | 1710 | 21 | 0 | 0 | 0 | 4.54 | 275.69 | 5792 | 0 | 6.5 | 77 | 96 | 95
20.292 | 104 | 11.32 | 17.28 | 41 | 1.9 | 95 | 0 | 1752 | 21 | 0 | 0 | 0 | 4.54 | 275.69 | 5787 | 0 | 6.5 | 77 | 96 | 96
20.344 | 104 | 11.32 | 17.21 | 41 | 1.9 | 95 | 0 | 1684 | 21 | 0 | 0 | 0 | 4.54 | 276.67 | 5810 | 0 | 6.5 | 77 | 98 | 96
20.389 | 104 | 11.32 | 17.21 | 41 | 1.9 | 95 | 0 | 1658 | 21 | 0 | 0 | 0 | 4.53 | 274.71 | 5810 | 0 | 6.5 | 77 | 98 | 96
20.441 | 104 | 11.32 | 17.21 | 41 | 1.89 | 95 | 0 | 1717 | 21 | 0 | 0 | 0 | 4.55 | 275.69 | 5828 | 0 | 7 | 77 | 98 | 96
20.493 | 104 | 11.32 | 17.28 | 41 | 1.89 | 95 | 0 | 1729 | 21 | 0 | 0 | 0 | 4.53 | 274.71 | 5828 | 0 | 7 | 77 | 98 | 96
20.545 | 104 | 11.32 | 17.21 | 41 | 1.89 | 95 | 0 | 1665 | 21 | 0 | 0 | 0 | 4.55 | 278.63 | 5836 | 0 | 7 | 77 | 98 | 96
20.58 | 104 | 11.32 | 17.21 | 41 | 1.9 | 95 | 0 | 1679 | 21 | 0 | 0 | 0 | 4.56 | 278.63 | 5846 | 0 | 7 | 77 | 98 | 96
20.632 | 104 | 11.17 | 17.28 | 42 | 1.89 | 95 | 0 | 1711 | 21 | 0 | 0 | 0 | 4.54 | 274.71 | 5864 | 0 | 7 | 77 | 98 | 97
20.695 | 104 | 11.32 | 17.35 | 42 | 1.88 | 95 | 0 | 1666 | 21 | 0 | 0 | 0 | 4.55 | 277.64 | 5873 | 0 | 7 | 77 | 98 | 97
20.74 | 104 | 11.32 | 17.28 | 42 | 1.89 | 95 | 0 | 1607 | 21 | 0 | 0 | 0 | 4.54 | 276.67 | 5859 | 0 | 7 | 77 | 98 | 97
20.794 | 104 | 11.32 | 17.28 | 42 | 1.88 | 95 | 0 | 1711 | 21 | 0 | 0 | 0 | 4.54 | 275.69 | 5896 | 0 | 7 | 77 | 99 | 97
20.845 | 104 | 11.32 | 17.35 | 42 | 1.87 | 95 | 0 | 1675 | 21 | 0 | 0 | 0 | 4.54 | 276.67 | 5896 | 0 | 7 | 77 | 99 | 97
20.889 | 104 | 11.32 | 17.42 | 42 | 1.87 | 95 | 0 | 1630 | 21 | 0 | 0 | 0 | 4.53 | 275.69 | 5901 | 0 | 7 | 77 | 99 | 97
20.959 | 104 | 11.32 | 17.35 | 42 | 1.85 | 95 | 0 | 1650 | 21 | 0 | 0 | 0 | 4.53 | 273.74 | 5920 | 0 | 7 | 77 | 99 | 98
21.001 | 104 | 11.32 | 17.35 | 42 | 1.86 | 95 | 0 | 1701 | 21 | 0 | 0 | 0 | 4.53 | 274.71 | 5929 | 0 | 7 | 77 | 99 | 98
21.058 | 104 | 11.17 | 17.21 | 42 | 1.85 | 95 | 0 | 1635 | 21 | 0 | 0 | 0 | 4.54 | 277.64 | 5938 | 0 | 7 | 77 | 99 | 98
21.093 | 104 | 11.17 | 17.28 | 42 | 1.85 | 95 | 0 | 1684 | 21 | 0 | 0 | 0 | 4.54 | 275.69 | 5929 | 0 | 7 | 77 | 99 | 98
21.146 | 104 | 11.32 | 17.14 | 42 | 1.84 | 95 | 0 | 1711 | 21 | 0 | 0 | 0 | 4.55 | 277.64 | 5962 | 0 | 7 | 76 | 99 | 98
21.193 | 104 | 11.17 | 17.28 | 42 | 1.84 | 95 | 0 | 1675 | 21 | 0 | 0 | 0 | 4.54 | 276.67 | 6000 | 0 | 7 | 77 | 99 | 98
21.24 | 104 | 11.32 | 17.21 | 43 | 1.85 | 95 | 0 | 1694 | 21 | 0 | 0 | 0 | 4.55 | 277.64 | 5943 | 0 | 7 | 77 | 100 | 98 | 10.095
21.298 | 104 | 11.17 | 17.28 | 43 | 1.85 | 95 | 0 | 1732 | 21 | 0 | 0 | 0 | 4.55 | 277.64 | 5990 | 0 | 7 | 77 | 100 | 99
21.353 | 104 | 11.02 | 17.28 | 43 | 1.84 | 95 | 0 | 1679 | 21 | 0 | 0 | 0 | 4.54 | 276.67 | 6000 | 0 | 7 | 77 | 100 | 99
21.398 | 104 | 11.17 | 17.28 | 43 | 1.85 | 95 | 0 | 1694 | 21 | 0 | 0 | 0 | 4.56 | 279.63 | 5986 | 0 | 7 | 77 | 101 | 99
21.44 | 104 | 11.17 | 17.28 | 43 | 1.85 | 96 | 0 | 1627 | 21 | 0 | 0 | 0 | 4.55 | 279.63 | 5995 | 0 | 7 | 77 | 101 | 99
21.492 | 104 | 11.17 | 17.35 | 43 | 1.85 | 96 | 0 | 1700 | 21 | 0 | 0 | 0 | 4.55 | 278.63 | 6005 | 0 | 7 | 77 | 101 | 99
21.545 | 104 | 11.02 | 17.28 | 43 | 1.84 | 96 | 0 | 1662 | 21 | 0 | 0 | 0 | 4.55 | 278.63 | 6024 | 0 | 7 | 77 | 101 | 99
21.601 | 104 | 11.17 | 17.35 | 43 | 1.84 | 96 | 0 | 1732 | 21 | 0 | 0 | 0 | 4.55 | 275.69 | 6039 | 0 | 7 | 77 | 101 | 99
21.639 | 104 | 11.17 | 17.35 | 43 | 1.83 | 96 | 0 | 1675 | 21 | 0 | 0 | 0 | 4.55 | 277.64 | 6024 | 0 | 7 | 77 | 101 | 99
21.707 | 104 | 11.32 | 17.42 | 43 | 1.83 | 96 | 0 | 1684 | 21 | 0 | 0 | 0 | 4.57 | 281.62 | 6048 | 0 | 7 | 77 | 101 | 99
21.742 | 104 | 11.17 | 17.42 | 43 | 1.82 | 96 | 0 | 1693 | 21 | 0 | 0 | 0 | 4.55 | 277.64 | 6063 | 0 | 7 | 77 | 101 | 99
21.794 | 104 | 11.17 | 17.5 | 43 | 1.83 | 96 | 0 | 1677 | 21 | 0 | 0 | 0 | 4.54 | 276.67 | 6053 | 0 | 7 | 77 | 101 | 99
21.84 | 104 | 11.17 | 17.42 | 43 | 1.82 | 96 | 0 | 1711 | 21 | 0 | 0 | 0 | 4.54 | 276.67 | 6063 | 0 | 7.5 | 77 | 102 | 99
21.91 | 104 | 11.17 | 17.64 | 43 | 1.82 | 96 | 0 | 1697 | 21 | 0 | 0 | 0 | 4.54 | 275.69 | 6068 | 0 | 7 | 77 | 102 | 99
21.952 | 104 | 11.17 | 17.5 | 43 | 1.81 | 96 | 0 | 1701 | 21 | 0 | 0 | 0 | 4.56 | 279.63 | 6098 | 0 | 7.5 | 77 | 102 | 99
22.005 | 104 | 11.02 | 17.5 | 43 | 1.81 | 96 | 0 | 1640 | 21 | 0 | 0 | 0 | 4.55 | 279.63 | 6098 | 0 | 7.5 | 76 | 102 | 99
22.041 | 104 | 11.17 | 17.42 | 43 | 1.81 | 96 | 0 | 1665 | 21 | 0 | 0 | 0 | 4.53 | 274.71 | 6092 | 0 | 7.5 | 77 | 102 | 99
22.099 | 104 | 11.17 | 17.42 | 43 | 1.81 | 96 | 0 | 1711 | 21 | 0 | 0 | 0 | 4.56 | 280.62 | 6102 | 0 | 7.5 | 77 | 102 | 99
22.131 | 104 | 11.17 | 17.42 | 44 | 1.8 | 96 | 0 | 1640 | 21 | 0 | 0 | 0 | 4.53 | 274.71 | 6118 | 0 | 7.5 | 77 | 103 | 99
22.179 | 104 | 11.02 | 17.57 | 44 | 1.8 | 96 | 0 | 1675 | 21 | 0 | 0 | 0 | 4.54 | 275.69 | 6118 | 0 | 7.5 | 77 | 103 | 99
22.235 | 104 | 11.02 | 17.42 | 44 | 1.8 | 96 | 0 | 1717 | 21 | 1 | 0 | 0 | 4.55 | 276.67 | 6152 | 0 | 7.5 | 77 | 103 | 99
22.289 | 104 | 11.02 | 17.28 | 44 | 1.8 | 96 | 0 | 1623 | 21 | 0 | 0 | 0 | 4.55 | 276.67 | 6152 | 0 | 7.5 | 77 | 103 | 99
22.331 | 104 | 11.02 | 17.42 | 44 | 1.8 | 96 | 0 | 1669 | 21 | 0 | 0 | 0 | 4.56 | 279.63 | 6138 | 0 | 7.5 | 77 | 103 | 99
22.376 | 104 | 11.17 | 17.42 | 44 | 1.8 | 96 | 0 | 1710 | 21 | 0 | 0 | 0 | 4.54 | 276.67 | 6163 | 0 | 7.5 | 77 | 103 | 99
22.446 | 104 | 11.02 | 17.35 | 44 | 1.79 | 96 | 0 | 1642 | 21 | 0 | 0 | 0 | 4.54 | 275.69 | 6163 | 0 | 7.5 | 77 | 103 | 99
22.491 | 104 | 11.02 | 17.21 | 44 | 1.8 | 96 | 0 | 1690 | 21 | 0 | 0 | 0 | 4.56 | 277.64 | 6158 | 0 | 7.5 | 77 | 103 | 99
22.532 | 104 | 11.02 | 17.28 | 44 | 1.78 | 96 | 0 | 1707 | 21 | 0 | 0 | 0 | 4.54 | 276.67 | 6188 | 0 | 8 | 77 | 103 | 99
22.585 | 104 | 11.02 | 17.35 | 44 | 1.79 | 96 | 0 | 1704 | 21 | 0 | 0 | 0 | 4.56 | 279.63 | 6173 | 0 | 8 | 77 | 104 | 99
22.629 | 104 | 11.02 | 17.28 | 44 | 1.8 | 96 | 0 | 1648 | 21 | 0 | 0 | 0 | 4.56 | 280.62 | 6188 | 0 | 7.5 | 77 | 104 | 99
22.699 | 104 | 11.17 | 17.35 | 44 | 1.8 | 96 | 0 | 1669 | 21 | 0 | 0 | 0 | 4.56 | 279.63 | 6204 | 0 | 7.5 | 77 | 104 | 99
22.741 | 104 | 11.02 | 17.42 | 44 | 1.79 | 96 | 0 | 1707 | 21 | 0 | 0 | 0 | 4.55 | 278.63 | 6214 | 0 | 8 | 77 | 104 | 99
22.794 | 104 | 11.17 | 17.35 | 44 | 1.79 | 96 | 0 | 1665 | 21 | 0 | 0 | 0 | 4.56 | 279.63 | 6214 | 0 | 8 | 77 | 104 | 99
22.841 | 104 | 11.02 | 17.42 | 44 | 1.79 | 96 | 0 | 1635 | 21 | 0 | 0 | 0 | 4.55 | 278.63 | 6219 | 0 | 8 | 77 | 104 | 99
22.895 | 104 | 11.02 | 17.42 | 44 | 1.78 | 96 | 0 | 1682 | 21 | 0 | 0 | 0 | 4.56 | 279.63 | 6240 | 0 | 8 | 77 | 104 | 99
22.949 | 103 | 11.02 | 17.28 | 44 | 1.78 | 96 | 0 | 1700 | 21 | 0 | 0 | 0 | 4.55 | 278.63 | 6234 | 0 | 8 | 77 | 104 | 99
22.992 | 103 | 11.17 | 17.35 | 44 | 1.78 | 96 | 0 | 1726 | 21 | 0 | 0 | 0 | 4.57 | 281.62 | 6245 | 0 | 8 | 77 | 104 | 99
23.04 | 103 | 10.88 | 17.28 | 44 | 1.78 | 96 | 0 | 1635 | 21 | 0 | 0 | 0 | 4.55 | 278.63 | 6260 | 0 | 8 | 77 | 105 | 99
23.089 | 103 | 11.17 | 17.35 | 44 | 1.77 | 96 | 0 | 1617 | 21 | 0 | 0 | 0 | 4.55 | 278.63 | 6250 | 0 | 8 | 77 | 105 | 99
23.145 | 103 | 11.02 | 17.35 | 45 | 1.77 | 96 | 0 | 1640 | 21 | 0 | 0 | 0 | 4.56 | 279.63 | 6266 | 0 | 8 | 77 | 105 | 99
23.19 | 103 | 11.02 | 17.21 | 45 | 1.76 | 96 | 0 | 1677 | 21 | 0 | 0 | 0 | 4.54 | 276.67 | 6276 | 0 | 8.5 | 76 | 105 | 99
23.26 | 103 | 10.88 | 17.28 | 45 | 1.76 | 96 | 0 | 1719 | 21 | 0 | 0 | 0 | 4.56 | 280.62 | 6318 | 0 | 8.5 | 77 | 105 | 98
23.302 | 102 | 10.88 | 17.21 | 45 | 1.76 | 96 | 0 | 1665 | 21 | 0 | 0 | 0 | 4.55 | 278.63 | 6271 | 0 | 8.5 | 76 | 105 | 99
23.349 | 102 | 11.02 | 17.28 | 45 | 1.76 | 96 | 0 | 1704 | 21 | 0 | 0 | 0 | 4.55 | 278.63 | 6302 | 0 | 8.5 | 76 | 106 | 99
23.384 | 102 | 11.02 | 17.14 | 45 | 1.76 | 96 | 0 | 1662 | 21 | 0 | 0 | 0 | 4.56 | 280.62 | 6324 | 0 | 8.5 | 76 | 106 | 98
23.438 | 102 | 11.02 | 17.28 | 45 | 1.76 | 96 | 0 | 1642 | 21 | 0 | 0 | 0 | 4.55 | 278.63 | 6313 | 0 | 8.5 | 76 | 106 | 99
23.491 | 102 | 11.02 | 16.99 | 45 | 1.75 | 96 | 0 | 1645 | 21 | 0 | 0 | 0 | 4.55 | 278.63 | 6308 | 0 | 8.5 | 76 | 106 | 99
23.543 | 102 | 10.88 | 17.28 | 46 | 1.75 | 96 | 0 | 1665 | 21 | 0 | 0 | 0 | 4.54 | 278.63 | 6318 | 0 | 8.5 | 76 | 106 | 99
23.602 | 102 | 11.02 | 17.21 | 46 | 1.74 | 96 | 0 | 1694 | 21 | 0 | 0 | 0 | 4.55 | 278.63 | 6340 | 0 | 9 | 76 | 106 | 98
23.658 | 102 | 11.17 | 16.99 | 46 | 1.74 | 96 | 0 | 1701 | 21 | 0 | 0 | 0 | 4.54 | 276.67 | 6345 | 0 | 9 | 76 | 106 | 98
23.713 | 102 | 11.02 | 17.35 | 46 | 1.76 | 96 | 0 | 1707 | 21 | 0 | 0 | 0 | 4.57 | 280.62 | 6340 | 0 | 8.5 | 76 | 106 | 98
23.75 | 102 | 10.73 | 17.21 | 46 | 1.75 | 96 | 0 | 1732 | 21 | 0 | 0 | 0 | 4.56 | 279.63 | 6367 | 0 | 8.5 | 76 | 106 | 98
23.807 | 102 | 10.88 | 17.35 | 46 | 1.76 | 96 | 0 | 1659 | 21 | 0 | 0 | 0 | 4.57 | 281.62 | 6372 | 0 | 8.5 | 76 | 106 | 98
23.864 | 102 | 11.02 | 17.35 | 46 | 1.75 | 96 | 0 | 1710 | 21 | 0 | 0 | 0 | 4.56 | 279.63 | 6383 | 0 | 9 | 76 | 106 | 97
23.9 | 102 | 11.17 | 17.28 | 46 | 1.74 | 97 | 0 | 1697 | 21 | 0 | 0 | 0 | 4.53 | 273.74 | 6378 | 0 | 9 | 76 | 106 | 98
23.972 | 102 | 11.17 | 17.35 | 46 | 1.72 | 97 | 0 | 1610 | 21 | 0 | 0 | 0 | 4.54 | 274.71 | 6410 | 0 | 9 | 76 | 107 | 97
24.014 | 102 | 11.02 | 17.21 | 46 | 1.73 | 97 | 0 | 1679 | 21 | 0 | 0 | 0 | 4.56 | 280.62 | 6388 | 0 | 9.5 | 76 | 107 | 97
24.056 | 102 | 10.88 | 17.21 | 46 | 1.75 | 97 | 0 | 1717 | 21 | 0 | 0 | 0 | 4.56 | 280.62 | 6416 | 0 | 9 | 76 | 107 | 97
24.109 | 102 | 10.73 | 17.42 | 46 | 1.75 | 97 | 0 | 1620 | 21 | 0 | 0 | 0 | 4.55 | 279.63 | 6399 | 0 | 9 | 76 | 107 | 97
24.164 | 102 | 10.88 | 17.28 | 46 | 1.74 | 97 | 0 | 1690 | 21 | 0 | 0 | 0 | 4.58 | 284.62 | 6421 | 0 | 9 | 76 | 107 | 97
24.209 | 102 | 11.17 | 17.28 | 46 | 1.74 | 97 | 0 | 1726 | 21 | 0 | 0 | 0 | 4.56 | 280.62 | 6427 | 0 | 9 | 76 | 107 | 97
24.262 | 102 | 11.17 | 17.42 | 46 | 1.74 | 97 | 0 | 1662 | 21 | 0 | 0 | 0 | 4.56 | 280.62 | 6427 | 0 | 9 | 76 | 107 | 97
24.306 | 101 | 11.02 | 17.42 | 46 | 1.74 | 97 | 0 | 1714 | 21 | 0 | 0 | 0 | 4.58 | 283.62 | 6427 | 0 | 9 | 76 | 107 | 97
24.339 | 96 | 10.88 | 17.35 | 46 | 1.74 | 97 | 0 | 1719 | 21 | 0 | 0 | 0 | 4.57 | 282.62 | 6438 | 0 | 9 | 76 | 107 | 96
24.394 | 12 | 10.73 | 17.42 | 46 | 1.74 | 97 | 0 | 1684 | 21 | 0 | 0 | 0 | 4.58 | 285.61 | 6438 | 0 | 9 | 74 | 108 | 96
24.44 | 0 | 10.73 | 14.34 | 46 | 1.74 | 97 | 0 | 1707 | 21 | 0 | 0 | 0 | 4.56 | 280.62 | 6443 | 0 | 9 | 25 | 108 | 10