## datalog1
Time (sec) | Accel, Pedal Pos, (%) | Actual AFR (AFR) | Boost (PSI) | Boost Air Temp, (° C) | Calculated Load (Load) | Coolant Temp, (° C) | Fan Duty (%) | HPFP Act, Press, (PSI) | Intake Temp, (° C) | Intake Valve Adv, (°) | Knock Retard (°) | Long Term FT (%) | MAF Voltage (V) | Mass Airflow (g/s) | RPM (RPM) | Short Term FT (%) | Spark Adv, (°) | Throttle Position (%) | Vehicle Speed (mph) | Wastegate Duty (%)
7.666 | 78 | 14.55 | 1.5 | 43 | 1.03 | 92 | 0 | 1665 | 24 | 28 | 0 | -7.81 | 2.84 | 56.77 | 2332 | 4.69 | 7.5 | 76 | 39 | 52
7.708 | 90 | 14.11 | 1.93 | 43 | 1.09 | 92 | 0 | 1658 | 24 | 27 | 0 | -7.81 | 2.8 | 57.18 | 2329 | 5.47 | 4.5 | 77 | 39 | 53
7.75 | 97 | 13.52 | 2.14 | 43 | 1.08 | 91 | 0 | 1672 | 24 | 27 | 0 | 0 | 2.83 | 58.82 | 2316 | 0 | 4.5 | 77 | 39 | 54
7.79 | 101 | 12.79 | 2.57 | 43 | 1.13 | 91 | 0 | 1700 | 24 | 27 | 0 | 0 | 2.97 | 63.37 | 2326 | 0 | 6.5 | 77 | 39 | 53
7.826 | 102 | 11.76 | 2.72 | 43 | 1.18 | 92 | 0 | 1666 | 24 | 27 | 0 | 0 | 2.93 | 67.65 | 2327 | 0 | 6 | 77 | 39 | 53
7.872 | 102 | 11.32 | 3.15 | 43 | 1.22 | 92 | 0 | 1666 | 24 | 27 | 0 | 0 | 2.89 | 63.73 | 2352 | 0 | 6 | 76 | 39 | 50
7.915 | 103 | 11.32 | 3.58 | 43 | 1.22 | 92 | 0 | 1677 | 24 | 26 | 0 | 0 | 2.94 | 76.62 | 2349 | 0 | 5 | 76 | 39 | 51
7.959 | 103 | 11.17 | 3.93 | 43 | 1.28 | 92 | 0 | 1669 | 24 | 27 | 0 | 0 | 3.01 | 67.65 | 2365 | 0 | 4 | 76 | 39 | 49
8.016 | 103 | 11.17 | 4.37 | 43 | 1.34 | 92 | 0 | 1675 | 24 | 27 | 0 | 0 | 2.96 | 76.62 | 2366 | 0 | 4 | 77 | 39 | 49
8.062 | 103 | 11.32 | 4.8 | 43 | 1.34 | 92 | 0 | 1693 | 24 | 26 | 0 | 0 | 3.03 | 82.25 | 2372 | 0 | 3.5 | 77 | 40 | 49
8.097 | 103 | 11.32 | 5.01 | 43 | 1.36 | 92 | 0 | 1684 | 24 | 26 | 0 | 0 | 3.13 | 83.87 | 2400 | 0 | 3 | 77 | 40 | 46
8.151 | 103 | 11.61 | 5.51 | 43 | 1.39 | 92 | 0 | 1693 | 24 | 26 | 0 | 0 | 3.18 | 88.01 | 2408 | 0 | 2.5 | 77 | 40 | 46
8.193 | 103 | 11.76 | 5.94 | 43 | 1.41 | 92 | 0 | 1693 | 24 | 26 | 0.43 | 0 | 3.21 | 81.45 | 2409 | 0 | 2 | 77 | 40 | 46
8.234 | 103 | 11.91 | 6.45 | 43 | 1.45 | 92 | 0 | 1701 | 24 | 26 | 0.08 | 0 | 3.21 | 90.55 | 2412 | 0 | 1.5 | 77 | 40 | 46
8.276 | 103 | 11.91 | 6.66 | 43 | 1.47 | 92 | 0 | 1675 | 24 | 26 | 0.08 | 0 | 3.17 | 87.59 | 2419 | 0 | 1.5 | 77 | 40 | 45
8.331 | 103 | 11.91 | 7.16 | 43 | 1.49 | 91 | 0 | 1672 | 24 | 26 | 0.08 | 0 | 3.29 | 86.75 | 2452 | 0 | 1.5 | 77 | 40 | 42
8.373 | 103 | 12.05 | 7.74 | 42 | 1.53 | 91 | 0 | 1672 | 24 | 25 | 0.08 | 0 | 3.17 | 87.17 | 2450 | 0 | 1.5 | 77 | 41 | 43
8.415 | 103 | 11.91 | 8.17 | 42 | 1.56 | 91 | 0 | 1672 | 24 | 25 | 0.08 | 0 | 3.28 | 97.1 | 2456 | 0 | 1.5 | 77 | 41 | 42
8.474 | 103 | 11.76 | 8.53 | 42 | 1.58 | 91 | 0 | 1672 | 24 | 25 | 0.08 | 0 | 3.36 | 105.43 | 2477 | 0 | 1.5 | 77 | 41 | 40
8.52 | 103 | 11.76 | 8.96 | 42 | 1.62 | 92 | 0 | 1665 | 24 | 26 | 0.08 | 0 | 3.38 | 98.46 | 2480 | 0 | 0.5 | 77 | 42 | 40
8.563 | 104 | 11.76 | 9.39 | 42 | 1.63 | 92 | 0 | 1693 | 24 | 25 | 0.08 | 0 | 3.31 | 99.82 | 2505 | 0 | 0 | 77 | 42 | 38
8.617 | 104 | 11.76 | 9.96 | 42 | 1.67 | 91 | 0 | 1697 | 24 | 25 | 0.08 | 0 | 3.32 | 113.26 | 2530 | 0 | 0 | 77 | 42 | 38
8.67 | 104 | 11.76 | 10.54 | 41 | 1.71 | 91 | 0 | 1701 | 23 | 25 | 0.08 | 0 | 3.45 | 106.39 | 2526 | 0 | 0 | 77 | 42 | 38
8.713 | 104 | 11.76 | 10.89 | 41 | 1.74 | 92 | 0 | 1694 | 23 | 24 | 0.08 | 0 | 3.4 | 108.8 | 2538 | 0 | 0.5 | 77 | 42 | 38
8.768 | 104 | 11.76 | 11.04 | 41 | 1.77 | 92 | 0 | 1645 | 23 | 24 | 0.08 | 0 | 3.43 | 112.25 | 2562 | 0 | 0 | 77 | 42 | 38
8.803 | 104 | 11.76 | 11.47 | 41 | 1.79 | 92 | 0 | 1679 | 23 | 25 | 0.08 | 0 | 3.48 | 105.91 | 2568 | 0 | 0 | 77 | 43 | 38
8.858 | 104 | 11.76 | 11.68 | 41 | 1.79 | 91 | 0 | 1672 | 23 | 24 | 0 | 0 | 3.43 | 106.39 | 2574 | 0 | 0 | 77 | 43 | 38
8.895 | 104 | 11.76 | 11.9 | 41 | 1.8 | 91 | 0 | 1666 | 23 | 24 | 0 | 0 | 3.38 | 107.35 | 2585 | 0 | 0 | 77 | 43 | 38
8.941 | 104 | 11.76 | 11.9 | 40 | 1.82 | 92 | 0 | 1690 | 23 | 24 | 0 | 0 | 3.44 | 113.26 | 2629 | 0 | -0.5 | 77 | 43 | 38
8.996 | 104 | 11.91 | 12.4 | 40 | 1.83 | 92 | 0 | 1707 | 23 | 24 | 0 | 0 | 3.52 | 108.31 | 2629 | 0 | -0.5 | 77 | 43 | 38
9.043 | 104 | 11.76 | 12.4 | 40 | 1.84 | 91 | 0 | 1669 | 23 | 24 | 0 | 0 | 3.42 | 111.26 | 2626 | 0 | -0.5 | 77 | 43 | 38
9.09 | 104 | 11.91 | 12.47 | 40 | 1.84 | 91 | 0 | 1675 | 23 | 23 | 0 | 0 | 3.49 | 125.78 | 2662 | 0 | -0.5 | 77 | 44 | 38
9.126 | 104 | 11.76 | 12.76 | 40 | 1.85 | 92 | 0 | 1666 | 23 | 24 | 0 | 0 | 3.54 | 111.26 | 2660 | 0 | -1 | 77 | 44 | 38
9.163 | 104 | 11.76 | 12.69 | 40 | 1.86 | 92 | 0 | 1662 | 23 | 23 | 0 | 0 | 3.45 | 130.16 | 2685 | 0 | -1 | 77 | 44 | 38
9.216 | 104 | 11.76 | 12.97 | 40 | 1.86 | 92 | 0 | 1701 | 23 | 23 | 0 | 0 | 3.43 | 115.79 | 2704 | 0 | -1 | 77 | 44 | 38
9.271 | 104 | 11.76 | 12.9 | 39 | 1.85 | 92 | 0 | 1659 | 23 | 23 | 0 | 0 | 3.44 | 124.69 | 2688 | 0 | -1 | 77 | 45 | 38
9.307 | 104 | 11.76 | 13.05 | 39 | 1.85 | 92 | 0 | 1682 | 23 | 23 | 0 | 0 | 3.46 | 114.78 | 2712 | 0 | -0.5 | 77 | 45 | 38
9.361 | 104 | 11.76 | 12.9 | 39 | 1.85 | 92 | 0 | 1665 | 23 | 23 | 0 | 0 | 3.58 | 115.79 | 2745 | 0 | -0.5 | 77 | 45 | 38
9.394 | 104 | 11.91 | 12.97 | 39 | 1.85 | 92 | 0 | 1704 | 23 | 22 | 0 | 0 | 3.51 | 120.97 | 2729 | 0 | -0.5 | 77 | 46 | 38
9.45 | 104 | 11.76 | 13.05 | 39 | 1.85 | 91 | 0 | 1682 | 23 | 23 | 0 | 0 | 3.5 | 119.4 | 2738 | 0 | -0.5 | 76 | 46 | 38
9.495 | 104 | 11.76 | 13.19 | 39 | 1.84 | 91 | 0 | 1729 | 23 | 22 | 0 | 0 | 3.61 | 131.27 | 2802 | 0 | -0.5 | 77 | 46 | 38
9.551 | 104 | 11.76 | 12.97 | 39 | 1.85 | 92 | 0 | 1658 | 23 | 22 | 0 | 0 | 3.53 | 122.56 | 2775 | 0 | -0.5 | 77 | 47 | 38
9.595 | 104 | 11.76 | 13.19 | 39 | 1.84 | 92 | 0 | 1719 | 23 | 22 | 0 | 0 | 3.6 | 130.72 | 2811 | 0 | -0.5 | 77 | 47 | 38
9.641 | 104 | 11.76 | 13.26 | 38 | 1.84 | 92 | 0 | 1682 | 23 | 22 | 0 | 0 | 3.62 | 124.69 | 2820 | 0 | -0.5 | 77 | 47 | 38
9.696 | 104 | 11.76 | 13.05 | 38 | 1.84 | 92 | 0 | 1707 | 23 | 22 | 0 | 0 | 3.51 | 120.44 | 2840 | 0 | -0.5 | 77 | 47 | 38
9.74 | 104 | 11.76 | 13.05 | 38 | 1.83 | 92 | 0 | 1650 | 23 | 23 | 0 | 0 | 3.62 | 132.95 | 2842 | 0 | 0 | 77 | 47 | 38
9.808 | 104 | 11.76 | 13.41 | 38 | 1.84 | 92 | 0 | 1724 | 23 | 21 | 0.36 | 0 | 3.63 | 134.08 | 2865 | 0 | -0.5 | 77 | 47 | 38
9.852 | 104 | 11.76 | 13.33 | 38 | 1.84 | 92 | 0 | 1655 | 23 | 21 | 0.36 | 0 | 3.64 | 135.23 | 2890 | 0 | -0.5 | 77 | 48 | 38
9.907 | 104 | 11.76 | 13.19 | 38 | 1.84 | 92 | 0 | 1677 | 23 | 21 | 0.36 | 0 | 3.6 | 122.56 | 2891 | 0 | -0.5 | 77 | 48 | 38
9.961 | 104 | 11.61 | 13.41 | 38 | 1.84 | 92 | 0 | 1707 | 23 | 21 | 0.36 | 0 | 3.55 | 125.23 | 2914 | 0 | -0.5 | 77 | 48 | 38
10.005 | 104 | 11.47 | 13.33 | 38 | 1.84 | 92 | 0 | 1630 | 23 | 21 | 0.36 | 0 | 3.63 | 124.15 | 2928 | 0 | -0.5 | 77 | 49 | 38
10.048 | 104 | 11.61 | 13.26 | 37 | 1.84 | 92 | 0 | 1677 | 23 | 21 | 0.36 | 0 | 3.56 | 125.78 | 2941 | 0 | -0.5 | 77 | 49 | 38
10.111 | 104 | 11.61 | 13.33 | 37 | 1.84 | 92 | 0 | 1717 | 23 | 20 | 0.36 | 0 | 3.57 | 127.41 | 2950 | 0 | -0.5 | 77 | 49 | 38
10.154 | 104 | 11.76 | 13.33 | 37 | 1.83 | 92 | 0 | 1648 | 23 | 21 | 0.01 | 0 | 3.62 | 126.32 | 2987 | 0 | 0 | 77 | 50 | 37
10.211 | 104 | 11.76 | 13.33 | 37 | 1.83 | 92 | 0 | 1682 | 23 | 20 | 0.01 | 0 | 3.59 | 129.6 | 2995 | 0 | 0 | 77 | 50 | 37
10.253 | 104 | 11.76 | 13.41 | 36 | 1.85 | 92 | 0 | 1719 | 23 | 19 | 0.01 | 0 | 3.64 | 135.8 | 2983 | 0 | 0 | 77 | 50 | 38
10.311 | 104 | 11.76 | 13.41 | 36 | 1.84 | 92 | 0 | 1714 | 23 | 20 | 0.01 | 0 | 3.6 | 131.27 | 3011 | 0 | 0 | 77 | 50 | 38
10.363 | 104 | 11.76 | 13.55 | 36 | 1.84 | 92 | 0 | 1635 | 23 | 20 | 0.01 | 0 | 3.59 | 129.6 | 3036 | 0 | 0 | 77 | 50 | 40
10.416 | 104 | 11.76 | 13.76 | 36 | 1.84 | 92 | 0 | 1675 | 23 | 20 | 0.01 | 0 | 3.67 | 139.27 | 3038 | 0 | 0 | 77 | 50 | 40
10.46 | 104 | 11.76 | 13.76 | 36 | 1.85 | 92 | 0 | 1710 | 23 | 20 | 0.01 | 0 | 3.61 | 139.27 | 3080 | 0 | 0 | 77 | 51 | 43
10.512 | 104 | 11.76 | 13.91 | 36 | 1.86 | 92 | 0 | 1729 | 23 | 20 | 0.01 | 0 | 3.61 | 141.62 | 3089 | 0 | 0 | 77 | 51 | 44
10.565 | 104 | 11.76 | 13.91 | 36 | 1.86 | 92 | 0 | 1719 | 23 | 20 | 0.01 | 0 | 3.69 | 134.65 | 3084 | 0 | 0 | 77 | 51 | 44
10.607 | 104 | 11.76 | 13.91 | 36 | 1.87 | 92 | 0 | 1726 | 23 | 20 | 0.01 | 0 | 3.66 | 137.52 | 3108 | 0 | 0 | 77 | 52 | 46
10.65 | 104 | 11.76 | 14.05 | 35 | 1.87 | 92 | 0 | 1690 | 23 | 19 | 0.01 | 0 | 3.75 | 144.01 | 3113 | 0 | 0 | 77 | 52 | 46
10.696 | 104 | 11.76 | 14.19 | 35 | 1.89 | 92 | 0 | 1648 | 23 | 21 | 0.01 | 0 | 3.68 | 140.45 | 3138 | 0 | 0 | 77 | 52 | 48
10.741 | 104 | 11.91 | 14.12 | 35 | 1.89 | 92 | 0 | 1637 | 23 | 20 | 0.01 | 0 | 3.73 | 145.82 | 3155 | 0 | 0 | 77 | 53 | 49
10.778 | 104 | 11.76 | 14.55 | 35 | 1.91 | 92 | 0 | 1669 | 23 | 20 | 0 | 0 | 3.68 | 140.45 | 3158 | 0 | -0.5 | 77 | 53 | 49
10.83 | 104 | 11.76 | 14.48 | 35 | 1.92 | 92 | 0 | 1650 | 23 | 20 | 0 | 0 | 3.71 | 143.4 | 3168 | 0 | -0.5 | 77 | 53 | 50
10.885 | 104 | 11.76 | 14.7 | 34 | 1.93 | 92 | 0 | 1650 | 23 | 20 | 0 | 0 | 3.8 | 155.08 | 3196 | 0 | -0.5 | 77 | 53 | 52
10.933 | 104 | 11.76 | 14.84 | 34 | 1.94 | 92 | 0 | 1659 | 23 | 20 | 0 | 0 | 3.71 | 144.01 | 3210 | 0 | -0.5 | 77 | 53 | 53
10.986 | 104 | 11.76 | 15.2 | 34 | 1.95 | 92 | 0 | 1672 | 23 | 20 | 0 | 0 | 3.83 | 159.55 | 3220 | 0 | -0.5 | 77 | 53 | 54
11.041 | 104 | 11.76 | 15.13 | 34 | 1.96 | 92 | 0 | 1659 | 23 | 20 | 0 | 0 | 3.83 | 158.9 | 3230 | 0 | -1 | 77 | 53 | 55
11.085 | 104 | 11.76 | 15.49 | 34 | 1.98 | 92 | 0 | 1655 | 23 | 20 | 0 | 0 | 3.85 | 162.13 | 3252 | 0 | -1 | 77 | 54 | 56
11.131 | 104 | 11.76 | 15.56 | 34 | 1.99 | 92 | 0 | 1652 | 23 | 20 | 0 | 0 | 3.82 | 157.61 | 3258 | 0 | -1 | 77 | 54 | 57
11.184 | 104 | 11.76 | 15.92 | 34 | 2.01 | 92 | 0 | 1717 | 23 | 20 | 0 | 0 | 3.87 | 164.1 | 3298 | 0 | -1 | 77 | 55 | 59
11.237 | 104 | 11.76 | 16.06 | 34 | 2.03 | 92 | 0 | 1714 | 23 | 20 | 0 | 0 | 3.91 | 159.55 | 3276 | 0 | -1 | 77 | 55 | 58
11.291 | 104 | 11.76 | 16.27 | 34 | 2.05 | 92 | 0 | 1726 | 23 | 20 | 0 | 0 | 3.88 | 160.2 | 3294 | 0 | -1 | 77 | 55 | 61
11.344 | 104 | 11.76 | 16.35 | 34 | 2.04 | 92 | 0 | 1677 | 23 | 20 | 0 | 0 | 3.9 | 160.84 | 3347 | 0 | -1 | 77 | 56 | 62
11.39 | 104 | 11.76 | 16.7 | 34 | 2.05 | 92 | 0 | 1684 | 23 | 20 | 0 | 0 | 3.86 | 162.78 | 3347 | 0 | -1 | 77 | 56 | 62
11.443 | 104 | 11.76 | 16.7 | 34 | 2.06 | 92 | 0 | 1659 | 23 | 20 | 0 | 0 | 3.88 | 168.74 | 3374 | 0 | -1 | 77 | 56 | 64
11.495 | 104 | 11.76 | 16.92 | 34 | 2.06 | 92 | 0 | 1717 | 23 | 20 | 0 | 0 | 3.88 | 165.42 | 3383 | 0 | -1 | 77 | 57 | 65
11.551 | 104 | 11.76 | 17.21 | 33 | 2.07 | 92 | 0 | 1707 | 23 | 20 | 0 | 0 | 3.88 | 165.42 | 3401 | 0 | -1 | 77 | 57 | 66
11.597 | 104 | 11.76 | 17.14 | 33 | 2.09 | 92 | 0 | 1642 | 23 | 20 | 0 | 0 | 3.92 | 172.12 | 3414 | 0 | -1 | 77 | 57 | 67
11.634 | 104 | 11.76 | 17.42 | 33 | 2.1 | 92 | 0 | 1655 | 23 | 20 | 0 | 0 | 4.01 | 173.48 | 3468 | 0 | -1 | 77 | 58 | 70
11.688 | 104 | 11.76 | 17.71 | 33 | 2.12 | 92 | 0 | 1697 | 23 | 20 | 0 | 0 | 4.01 | 173.48 | 3462 | 0 | -1 | 77 | 58 | 70
11.742 | 104 | 11.76 | 17.78 | 33 | 2.13 | 92 | 0 | 1672 | 23 | 20 | 0 | 0 | 3.93 | 186.1 | 3460 | 0 | -1 | 77 | 58 | 69
11.784 | 104 | 11.76 | 17.85 | 33 | 2.13 | 92 | 0 | 1650 | 23 | 20 | 0 | 0 | 4.01 | 171.45 | 3474 | 0 | -1 | 77 | 58 | 70
11.836 | 104 | 11.76 | 18 | 33 | 2.15 | 92 | 0 | 1693 | 23 | 20 | 0 | 0 | 3.96 | 177.62 | 3518 | 0 | -1 | 77 | 58 | 72
11.881 | 104 | 11.76 | 18.14 | 33 | 2.16 | 92 | 0 | 1659 | 23 | 20 | 0 | 0 | 4.03 | 183.24 | 3531 | 0 | -1 | 77 | 58 | 73
11.925 | 104 | 11.76 | 18.43 | 33 | 2.17 | 92 | 0 | 1633 | 23 | 20 | 0 | 0 | 4.03 | 187.54 | 3520 | 0 | -1 | 77 | 58 | 72
11.978 | 104 | 11.76 | 18.64 | 33 | 2.16 | 92 | 0 | 1719 | 23 | 20 | 0 | 0 | 4.06 | 191.87 | 3541 | 0 | -0.5 | 77 | 59 | 73
12.032 | 104 | 11.76 | 18.71 | 33 | 2.16 | 92 | 0 | 1658 | 23 | 19 | 0 | 0 | 4 | 185.38 | 3575 | 0 | -0.5 | 77 | 59 | 74
12.086 | 104 | 11.76 | 18.93 | 33 | 2.16 | 92 | 0 | 1717 | 23 | 19 | 0 | 0 | 4.09 | 187.54 | 3592 | 0 | -0.5 | 77 | 59 | 74
12.141 | 104 | 11.76 | 19 | 33 | 2.17 | 92 | 0 | 1662 | 23 | 19 | 0 | 0 | 4.02 | 188.98 | 3596 | 0 | -0.5 | 77 | 60 | 74
12.186 | 104 | 11.76 | 19.14 | 33 | 2.19 | 92 | 0 | 1682 | 23 | 20 | 0 | 0 | 4.01 | 198.46 | 3627 | 0 | 0 | 77 | 60 | 75
12.24 | 104 | 11.76 | 19.14 | 33 | 2.19 | 92 | 0 | 1694 | 23 | 18 | 0 | 0 | 4.06 | 192.6 | 3648 | 0 | 0 | 77 | 61 | 75
12.282 | 104 | 11.76 | 19.07 | 32 | 2.17 | 92 | 0 | 1701 | 23 | 19 | 0 | 0 | 4.05 | 190.42 | 3660 | 0 | 0 | 77 | 61 | 75
12.339 | 104 | 11.76 | 19 | 32 | 2.16 | 92 | 0 | 1704 | 23 | 18 | 0 | 0 | 4.11 | 188.98 | 3680 | 0 | 0 | 77 | 61 | 75
12.393 | 104 | 11.91 | 19.07 | 32 | 2.15 | 92 | 0 | 1665 | 23 | 18 | 0 | 0 | 4.04 | 194.78 | 3720 | 0 | 0.5 | 77 | 62 | 76
12.45 | 104 | 11.76 | 19.14 | 32 | 2.17 | 92 | 0 | 1675 | 23 | 18 | 0 | 0 | 4.11 | 199.2 | 3713 | 0 | 0.5 | 77 | 62 | 76
12.495 | 104 | 11.76 | 19.43 | 32 | 2.17 | 92 | 0 | 1722 | 23 | 18 | 0 | 0 | 4.12 | 200.69 | 3750 | 0 | 1 | 77 | 62 | 77
12.549 | 104 | 11.76 | 19.36 | 32 | 2.16 | 92 | 0 | 1613 | 23 | 18 | 0 | 0 | 4.1 | 199.95 | 3737 | 0 | 0.5 | 77 | 63 | 76
12.593 | 104 | 11.76 | 19.14 | 32 | 2.16 | 92 | 0 | 1655 | 23 | 17 | 0 | 0 | 4.12 | 202.18 | 3778 | 0 | 1 | 77 | 63 | 77
12.647 | 104 | 11.76 | 19.36 | 32 | 2.17 | 92 | 0 | 1690 | 23 | 17 | 0.44 | 0 | 4.13 | 202.94 | 3798 | 0 | 0.5 | 77 | 63 | 77
12.704 | 104 | 11.76 | 19.58 | 32 | 2.18 | 92 | 0 | 1687 | 23 | 16 | 0.09 | 0 | 4.16 | 207.52 | 3811 | 0 | 1 | 77 | 64 | 78
12.751 | 104 | 11.61 | 19.36 | 32 | 2.19 | 92 | 0 | 1623 | 23 | 17 | 0.09 | 0 | 4.09 | 205.99 | 3836 | 0 | 1.5 | 77 | 64 | 78
12.795 | 104 | 11.61 | 19.58 | 32 | 2.18 | 92 | 0 | 1658 | 23 | 16 | 0.09 | 0 | 4.17 | 208.29 | 3840 | 0 | 1.5 | 77 | 64 | 78
12.849 | 104 | 11.76 | 19.36 | 32 | 2.16 | 92 | 0 | 1642 | 23 | 17 | 0.48 | 0 | 4.13 | 207.52 | 3860 | 0 | 1 | 77 | 65 | 78
12.907 | 104 | 11.76 | 19.5 | 32 | 2.17 | 92 | 0 | 1677 | 23 | 16 | 0.48 | 0 | 4.2 | 202.94 | 3884 | 0 | 1 | 77 | 65 | 78
12.942 | 104 | 11.61 | 19.5 | 32 | 2.19 | 92 | 0 | 1690 | 22 | 17 | 0.48 | 0 | 4.17 | 206.76 | 3890 | 0 | 1.5 | 77 | 65 | 78
12.999 | 104 | 11.47 | 19.58 | 32 | 2.17 | 92 | 0 | 1666 | 22 | 16 | 0.48 | 0 | 4.14 | 212.97 | 3922 | 0 | 1.5 | 77 | 65 | 79
13.055 | 104 | 11.32 | 19.58 | 32 | 2.17 | 92 | 0 | 1607 | 22 | 16 | 0.48 | 0 | 4.17 | 209.07 | 3933 | 0 | 1.5 | 77 | 65 | 79
13.108 | 104 | 11.61 | 19.86 | 32 | 2.17 | 92 | 0 | 1571 | 22 | 15 | 0.48 | 0 | 4.18 | 210.63 | 3945 | 0 | 2 | 77 | 65 | 79
13.155 | 104 | 11.61 | 19.72 | 32 | 2.17 | 92 | 0 | 1563 | 22 | 16 | 0.48 | 0 | 4.21 | 216.14 | 3974 | 0 | 2 | 77 | 66 | 79
13.209 | 104 | 11.76 | 19.65 | 32 | 2.17 | 92 | 0 | 1585 | 22 | 15 | 0.48 | 0 | 4.23 | 208.29 | 3987 | 0 | 2 | 77 | 66 | 79
13.266 | 104 | 11.47 | 19.93 | 32 | 2.16 | 92 | 0 | 1652 | 22 | 15 | 0.48 | 0 | 4.19 | 212.19 | 4032 | 0 | 2 | 77 | 66 | 80
13.313 | 104 | 11.47 | 19.79 | 32 | 2.16 | 92 | 0 | 1585 | 22 | 14 | 0.48 | 0 | 4.21 | 215.34 | 4045 | 0 | 2.5 | 77 | 68 | 80
13.358 | 104 | 11.47 | 19.86 | 32 | 2.16 | 92 | 0 | 1568 | 22 | 15 | 0.13 | 0 | 4.19 | 212.97 | 4030 | 0 | 2.5 | 77 | 68 | 80
13.413 | 104 | 11.61 | 19.65 | 32 | 2.15 | 92 | 0 | 1607 | 22 | 14 | 0.13 | 0 | 4.19 | 216.14 | 4094 | 0 | 3 | 77 | 68 | 81
13.469 | 104 | 11.76 | 20.01 | 32 | 2.18 | 92 | 0 | 1633 | 22 | 15 | 0.13 | 0 | 4.23 | 215.34 | 4078 | 0 | 3 | 77 | 68 | 80
13.51 | 104 | 11.76 | 19.93 | 32 | 2.17 | 92 | 0 | 1659 | 22 | 14 | 0.13 | 0 | 4.23 | 222.58 | 4096 | 0 | 3 | 77 | 68 | 81
13.564 | 104 | 11.76 | 19.93 | 32 | 2.18 | 92 | 0 | 1592 | 22 | 14 | 0.13 | 0 | 4.26 | 220.14 | 4112 | 0 | 3 | 77 | 68 | 81
13.606 | 104 | 11.76 | 19.86 | 32 | 2.18 | 92 | 0 | 1650 | 22 | 14 | 0.13 | 0 | 4.22 | 218.54 | 4123 | 0 | 3 | 77 | 69 | 81
13.66 | 104 | 11.61 | 19.86 | 32 | 2.18 | 92 | 0 | 1650 | 22 | 14 | 0.13 | 0 | 4.26 | 222.58 | 4144 | 0 | 3 | 77 | 69 | 81
13.712 | 104 | 11.76 | 19.79 | 32 | 2.18 | 92 | 0 | 1666 | 22 | 13 | 0.13 | 0 | 4.25 | 224.22 | 4174 | 0 | 3 | 77 | 69 | 81
13.767 | 104 | 11.76 | 19.72 | 32 | 2.18 | 92 | 0 | 1633 | 22 | 13 | 0.13 | 0 | 4.27 | 225.86 | 4199 | 0 | 3 | 77 | 70 | 82
13.814 | 104 | 11.76 | 19.86 | 32 | 2.18 | 92 | 0 | 1704 | 22 | 13 | 0.13 | 0 | 4.25 | 222.58 | 4195 | 0 | 3 | 77 | 70 | 81
13.858 | 104 | 11.76 | 20.15 | 32 | 2.17 | 92 | 0 | 1679 | 22 | 13 | 0.13 | 0 | 4.27 | 225.04 | 4220 | 0 | 3.5 | 77 | 70 | 82
13.914 | 104 | 11.76 | 19.86 | 32 | 2.18 | 92 | 0 | 1633 | 22 | 13 | 0.13 | 0 | 4.31 | 228.36 | 4247 | 0 | 3.5 | 77 | 71 | 82
13.968 | 104 | 11.61 | 19.93 | 32 | 2.17 | 92 | 0 | 1633 | 22 | 12 | 0 | 0 | 4.31 | 230.04 | 4261 | 0 | 3.5 | 77 | 71 | 82
14.01 | 104 | 11.76 | 20.08 | 32 | 2.18 | 92 | 0 | 1675 | 22 | 12 | 0 | 0 | 4.28 | 227.51 | 4274 | 0 | 3.5 | 77 | 71 | 82
14.062 | 104 | 11.76 | 20.08 | 32 | 2.18 | 92 | 0 | 1679 | 22 | 12 | 0 | 0 | 4.29 | 228.36 | 4310 | 0 | 3.5 | 77 | 72 | 83
14.115 | 104 | 11.76 | 20.08 | 32 | 2.18 | 92 | 0 | 1623 | 22 | 11 | 0 | 0 | 4.32 | 232.57 | 4328 | 0 | 3.5 | 77 | 72 | 83
14.167 | 104 | 11.76 | 19.86 | 32 | 2.19 | 92 | 0 | 1701 | 22 | 12 | 0 | 0 | 4.32 | 235.13 | 4338 | 0 | 4 | 77 | 72 | 83
14.211 | 104 | 11.76 | 19.86 | 32 | 2.19 | 92 | 0 | 1635 | 22 | 11 | 0 | 0 | 4.32 | 234.27 | 4343 | 0 | 4 | 77 | 73 | 83
14.263 | 103 | 11.76 | 20.01 | 32 | 2.18 | 92 | 0 | 1722 | 22 | 12 | 0 | 0 | 4.32 | 230.88 | 4366 | 0 | 4 | 77 | 73 | 83
14.317 | 104 | 11.76 | 19.93 | 32 | 2.18 | 92 | 0 | 1655 | 22 | 11 | 0 | 0 | 4.31 | 231.73 | 4388 | 0 | 4 | 77 | 73 | 83
14.364 | 104 | 11.76 | 19.72 | 32 | 2.19 | 92 | 0 | 1682 | 22 | 11 | 0 | 0 | 4.34 | 237.73 | 4394 | 0 | 4 | 77 | 73 | 83
14.397 | 104 | 11.76 | 19.93 | 32 | 2.19 | 92 | 0 | 1652 | 22 | 11 | 0 | 0 | 4.32 | 235.13 | 4420 | 0 | 4 | 77 | 73 | 84
14.441 | 104 | 11.76 | 19.79 | 32 | 2.18 | 92 | 0 | 1666 | 22 | 11 | 0 | 0 | 4.34 | 237.73 | 4435 | 0 | 4 | 77 | 73 | 84
14.503 | 104 | 11.76 | 19.93 | 32 | 2.18 | 92 | 0 | 1655 | 22 | 10 | 0 | 0 | 4.34 | 238.6 | 4438 | 0 | 4 | 77 | 75 | 84
14.556 | 104 | 11.76 | 19.72 | 33 | 2.18 | 92 | 0 | 1658 | 22 | 11 | 0 | 0 | 4.36 | 241.21 | 4462 | 0 | 4 | 77 | 75 | 84
14.604 | 104 | 11.76 | 19.93 | 33 | 2.18 | 92 | 0 | 1729 | 22 | 10 | 0 | 0 | 4.36 | 242.1 | 4499 | 0 | 4.5 | 77 | 75 | 85
14.658 | 104 | 11.76 | 19.72 | 33 | 2.18 | 92 | 0 | 1640 | 22 | 10 | 0 | 0 | 4.37 | 244.78 | 4502 | 0 | 4.5 | 77 | 75 | 85
14.702 | 104 | 11.76 | 20.01 | 33 | 2.18 | 92 | 0 | 1679 | 22 | 10 | 0 | 0 | 4.36 | 241.21 | 4510 | 0 | 4.5 | 77 | 75 | 84
14.755 | 104 | 11.76 | 19.65 | 33 | 2.17 | 92 | 0 | 1722 | 22 | 10 | 0 | 0 | 4.36 | 241.21 | 4554 | 0 | 4.5 | 77 | 75 | 85
14.787 | 104 | 11.76 | 19.93 | 33 | 2.16 | 92 | 0 | 1655 | 22 | 10 | 0 | 0 | 4.37 | 242.99 | 4543 | 0 | 4.5 | 77 | 76 | 84
14.841 | 104 | 11.76 | 19.72 | 33 | 2.17 | 92 | 0 | 1677 | 22 | 10 | 0 | 0 | 4.37 | 242.99 | 4543 | 0 | 4.5 | 77 | 76 | 84
14.894 | 104 | 11.76 | 19.79 | 33 | 2.17 | 92 | 0 | 1726 | 22 | 10 | 0 | 0 | 4.37 | 243.89 | 4579 | 0 | 4.5 | 77 | 76 | 84
14.951 | 104 | 11.61 | 19.86 | 33 | 2.14 | 92 | 0 | 1658 | 22 | 9 | 0 | 0 | 4.38 | 243.89 | 4596 | 0 | 4.5 | 77 | 77 | 84
14.995 | 104 | 11.76 | 19.58 | 33 | 2.14 | 92 | 0 | 1633 | 22 | 9 | 0 | 0 | 4.38 | 244.78 | 4627 | 0 | 4.5 | 77 | 77 | 84
15.051 | 104 | 11.76 | 19.65 | 33 | 2.14 | 92 | 0 | 1697 | 22 | 9 | 0 | 0 | 4.4 | 248.36 | 4630 | 0 | 4.5 | 77 | 77 | 84
15.096 | 103 | 11.76 | 19.79 | 33 | 2.15 | 92 | 0 | 1726 | 22 | 9 | 0 | 0 | 4.39 | 247.46 | 4635 | 0 | 4.5 | 77 | 78 | 84
15.15 | 104 | 11.76 | 19.65 | 33 | 2.15 | 92 | 0 | 1710 | 22 | 10 | 0 | 0 | 4.39 | 246.56 | 4658 | 0 | 4.5 | 77 | 78 | 84
15.204 | 104 | 11.76 | 19.43 | 33 | 2.14 | 92 | 0 | 1665 | 22 | 9 | 0 | 0 | 4.39 | 247.46 | 4676 | 0 | 4.5 | 77 | 78 | 84
15.257 | 104 | 11.76 | 19.5 | 33 | 2.12 | 92 | 0 | 1635 | 22 | 10 | 0 | 0 | 4.4 | 249.27 | 4696 | 0 | 4.5 | 77 | 78 | 84
15.301 | 104 | 11.76 | 19.58 | 33 | 2.13 | 92 | 0 | 1655 | 22 | 8 | 0 | 0 | 4.39 | 247.46 | 4702 | 0 | 4.5 | 77 | 78 | 84
15.371 | 103 | 11.76 | 19.65 | 34 | 2.12 | 92 | 0 | 1662 | 22 | 9 | 0 | 0 | 4.39 | 247.46 | 4732 | 0 | 5 | 77 | 78 | 84
15.413 | 103 | 11.76 | 19.58 | 34 | 2.11 | 92 | 0 | 1693 | 22 | 9 | 0 | 0 | 4.41 | 250.18 | 4765 | 0 | 5 | 77 | 80 | 84
15.467 | 103 | 11.76 | 19.5 | 34 | 2.11 | 92 | 0 | 1714 | 22 | 9 | 0 | 0 | 4.4 | 248.36 | 4777 | 0 | 5 | 77 | 80 | 84
15.521 | 103 | 11.76 | 19.43 | 34 | 2.11 | 92 | 0 | 1710 | 22 | 9 | 0 | 0 | 4.39 | 246.56 | 4796 | 0 | 5 | 77 | 80 | 84
15.574 | 104 | 11.76 | 19.36 | 34 | 2.11 | 92 | 0 | 1704 | 22 | 9 | 0 | 0 | 4.43 | 252.01 | 4802 | 0 | 5 | 77 | 80 | 84
15.626 | 104 | 11.76 | 19.36 | 34 | 2.12 | 92 | 0 | 1704 | 22 | 9 | 0 | 0 | 4.42 | 251.1 | 4811 | 0 | 5 | 77 | 80 | 84
15.678 | 104 | 11.76 | 19.43 | 34 | 2.12 | 92 | 0 | 1701 | 22 | 9 | 0 | 0 | 4.43 | 253.84 | 4839 | 0 | 5 | 77 | 80 | 84
15.715 | 104 | 11.76 | 19.36 | 34 | 2.11 | 92 | 0 | 1701 | 22 | 9 | 0 | 0 | 4.41 | 250.18 | 4845 | 0 | 5 | 77 | 81 | 84
15.768 | 104 | 11.76 | 19.36 | 34 | 2.11 | 92 | 0 | 1710 | 21 | 9 | 0 | 0 | 4.44 | 255.67 | 4867 | 0 | 5 | 77 | 81 | 84
15.822 | 104 | 11.76 | 19.36 | 34 | 2.11 | 92 | 0 | 1700 | 21 | 8 | 0 | 0 | 4.41 | 251.1 | 4861 | 0 | 5 | 77 | 81 | 84
15.874 | 104 | 11.76 | 19.14 | 34 | 2.1 | 92 | 0 | 1682 | 21 | 9 | 0 | 0 | 4.42 | 252.92 | 4892 | 0 | 5 | 77 | 81 | 84
15.927 | 104 | 11.76 | 19 | 34 | 2.08 | 92 | 0 | 1662 | 21 | 8 | 0 | 0 | 4.43 | 252.92 | 4908 | 0 | 5 | 77 | 81 | 84
15.972 | 104 | 11.76 | 18.93 | 34 | 2.08 | 92 | 0 | 1679 | 21 | 8 | 0 | 0 | 4.43 | 253.84 | 4921 | 0 | 5 | 77 | 81 | 84
16.026 | 104 | 11.76 | 18.93 | 34 | 2.07 | 92 | 0 | 1736 | 21 | 9 | 0 | 0 | 4.42 | 252.92 | 4931 | 0 | 5 | 77 | 83 | 84
16.081 | 104 | 11.76 | 18.93 | 34 | 2.05 | 92 | 0 | 1742 | 21 | 8 | 0 | 0 | 4.44 | 255.67 | 4960 | 0 | 5 | 77 | 83 | 85
16.131 | 104 | 11.76 | 18.79 | 34 | 2.05 | 92 | 0 | 1707 | 21 | 8 | 0 | 0 | 4.44 | 257.54 | 4967 | 0 | 5 | 77 | 83 | 85
16.184 | 104 | 11.61 | 18.64 | 34 | 2.06 | 92 | 0 | 1679 | 21 | 8 | 0 | 0 | 4.45 | 254.75 | 4990 | 0 | 5.5 | 77 | 83 | 85
16.221 | 104 | 11.61 | 18.86 | 34 | 2.05 | 92 | 0 | 1675 | 21 | 8 | 0 | 0 | 4.44 | 254.75 | 4993 | 0 | 5.5 | 77 | 83 | 85
16.274 | 104 | 11.76 | 18.79 | 34 | 2.06 | 92 | 0 | 1749 | 22 | 8 | 0 | 0 | 4.44 | 256.6 | 4997 | 0 | 5.5 | 77 | 83 | 85
16.306 | 104 | 11.76 | 18.57 | 34 | 2.05 | 92 | 0 | 1711 | 22 | 8 | 0 | 0 | 4.43 | 254.75 | 5017 | 0 | 5.5 | 77 | 84 | 85
16.365 | 104 | 11.76 | 18.86 | 35 | 2.05 | 92 | 0 | 1684 | 21 | 8 | 0 | 0 | 4.45 | 257.54 | 5027 | 0 | 5.5 | 77 | 84 | 86
16.403 | 104 | 11.76 | 18.86 | 35 | 2.05 | 92 | 0 | 1652 | 21 | 7 | 0 | 0 | 4.45 | 257.54 | 5044 | 0 | 5.5 | 77 | 84 | 86
16.455 | 104 | 11.76 | 18.64 | 35 | 2.04 | 92 | 0 | 1726 | 21 | 7 | 0 | 0 | 4.44 | 256.6 | 5064 | 0 | 5.5 | 77 | 85 | 86
16.508 | 104 | 11.76 | 18.79 | 35 | 2.04 | 92 | 0 | 1700 | 21 | 7 | 0 | 0 | 4.46 | 259.41 | 5078 | 0 | 5.5 | 77 | 85 | 86
16.561 | 104 | 11.76 | 18.71 | 36 | 2.05 | 92 | 0 | 1710 | 22 | 7 | 0 | 0 | 4.45 | 258.47 | 5085 | 0 | 5.5 | 77 | 85 | 86
16.603 | 104 | 11.76 | 18.79 | 36 | 2.04 | 92 | 0 | 1743 | 22 | 7 | 0 | 0 | 4.44 | 259.41 | 5098 | 0 | 5.5 | 77 | 85 | 86
16.656 | 104 | 11.47 | 18.5 | 36 | 2.02 | 92 | 0 | 1677 | 21 | 6 | 1.73 | 0 | 4.45 | 258.47 | 5120 | 0 | 3.5 | 77 | 85 | 87
16.701 | 104 | 11.02 | 18.79 | 36 | 2.02 | 92 | 0 | 1659 | 21 | 6 | 3.41 | 0 | 4.45 | 258.47 | 5130 | 0 | 2 | 77 | 85 | 87
16.742 | 104 | 10.88 | 18.57 | 36 | 2.03 | 92 | 0 | 1675 | 21 | 6 | 3.41 | 0 | 4.46 | 263.15 | 5126 | 0 | 2 | 77 | 86 | 87
16.799 | 104 | 11.17 | 18.64 | 36 | 2.03 | 92 | 0 | 1623 | 21 | 6 | 3.41 | 0 | 4.45 | 259.41 | 5151 | 0 | 2 | 77 | 86 | 87
16.854 | 104 | 11.02 | 18.57 | 36 | 2.04 | 92 | 0 | 1700 | 22 | 6 | 3.41 | 0 | 4.46 | 261.27 | 5148 | 0 | 2 | 77 | 86 | 87
16.896 | 104 | 10.88 | 18.57 | 36 | 2.04 | 92 | 0 | 1655 | 22 | 5 | 3.41 | 0 | 4.47 | 262.21 | 5169 | 0 | 2 | 77 | 86 | 87
16.949 | 104 | 10.88 | 18.71 | 36 | 2.04 | 92 | 0 | 1732 | 21 | 5 | 3.41 | 0 | 4.48 | 265.06 | 5162 | 0 | 2 | 77 | 86 | 87
17.005 | 104 | 11.02 | 18.5 | 36 | 2.04 | 92 | 0 | 1652 | 21 | 6 | 3.41 | 0 | 4.46 | 261.27 | 5190 | 0 | 2.5 | 77 | 86 | 87
17.047 | 104 | 11.02 | 18.64 | 36 | 2.04 | 92 | 0 | 1752 | 21 | 5 | 3.41 | 0 | 4.47 | 263.15 | 5198 | 0 | 2 | 77 | 87 | 88
17.092 | 104 | 11.02 | 18.71 | 36 | 2.04 | 92 | 0 | 1665 | 21 | 5 | 3.41 | 0 | 4.48 | 264.11 | 5201 | 0 | 2.5 | 77 | 87 | 88
17.145 | 104 | 11.02 | 18.5 | 36 | 2.03 | 92 | 0 | 1732 | 21 | 5 | 3.41 | 0 | 4.48 | 265.06 | 5241 | 0 | 2.5 | 77 | 87 | 88
17.201 | 104 | 11.02 | 18.5 | 36 | 2.05 | 92 | 0 | 1658 | 21 | 4 | 3.06 | 0 | 4.5 | 267.93 | 5234 | 0 | 2.5 | 77 | 88 | 88
17.253 | 104 | 10.88 | 18.57 | 36 | 2.05 | 92 | 0 | 1726 | 21 | 4 | 3.06 | 0 | 4.51 | 269.84 | 5234 | 0 | 2.5 | 77 | 88 | 88
17.3 | 104 | 11.02 | 18.5 | 36 | 2.04 | 92 | 0 | 1623 | 21 | 3 | 3.06 | 0 | 4.5 | 270.81 | 5267 | 0 | 3 | 77 | 88 | 88
17.355 | 104 | 11.02 | 18.36 | 36 | 2.04 | 92 | 0 | 1679 | 21 | 3 | 3.06 | 0 | 4.49 | 266.02 | 5282 | 0 | 2.5 | 77 | 88 | 89
17.408 | 104 | 10.88 | 18.36 | 36 | 2.04 | 92 | 0 | 1739 | 21 | 4 | 3.06 | 0 | 4.5 | 269.84 | 5267 | 0 | 3 | 77 | 88 | 89
17.464 | 104 | 11.02 | 18.36 | 37 | 2.04 | 92 | 0 | 1630 | 21 | 4 | 3.06 | 0 | 4.5 | 267.93 | 5293 | 0 | 3 | 77 | 88 | 89
17.51 | 104 | 10.88 | 18.43 | 37 | 2.04 | 92 | 0 | 1711 | 21 | 3 | 3.06 | 0 | 4.51 | 270.81 | 5300 | 0 | 3 | 76 | 89 | 89
17.565 | 104 | 10.88 | 18.43 | 37 | 2.05 | 92 | 0 | 1732 | 21 | 3 | 3.06 | 0 | 4.51 | 269.84 | 5308 | 0 | 3 | 77 | 89 | 89
17.617 | 104 | 10.88 | 18.5 | 37 | 2.04 | 92 | 0 | 1623 | 21 | 3 | 3.06 | 0 | 4.52 | 271.78 | 5330 | 0 | 3 | 77 | 89 | 90
17.663 | 104 | 11.02 | 18.5 | 38 | 2.03 | 92 | 0 | 1710 | 21 | 3 | 3.06 | 0 | 4.51 | 269.84 | 5334 | 0 | 3 | 77 | 89 | 90
17.701 | 104 | 11.17 | 18.36 | 38 | 2.04 | 92 | 0 | 1666 | 21 | 3 | 3.06 | 0 | 4.52 | 271.78 | 5342 | 0 | 3 | 77 | 89 | 90
17.736 | 104 | 11.17 | 18.21 | 38 | 2.03 | 92 | 0 | 1662 | 21 | 2 | 3.06 | 0 | 4.52 | 272.76 | 5353 | 0 | 3 | 76 | 89 | 90
17.791 | 104 | 10.88 | 18.36 | 38 | 2.04 | 92 | 0 | 1724 | 21 | 3 | 3.06 | 0 | 4.52 | 271.78 | 5346 | 0 | 3 | 76 | 89 | 90
17.846 | 104 | 10.88 | 18.43 | 38 | 2.02 | 93 | 0 | 1658 | 21 | 2 | 2.71 | 0 | 4.51 | 269.84 | 5407 | 0 | 3.5 | 76 | 89 | 91
17.893 | 104 | 11.02 | 18.36 | 38 | 2.03 | 93 | 0 | 1669 | 21 | 0 | 2.71 | 0 | 4.51 | 271.78 | 5396 | 0 | 3.5 | 77 | 89 | 91
17.929 | 104 | 11.02 | 18.28 | 38 | 2.03 | 93 | 0 | 1707 | 21 | 0 | 2.71 | 0 | 4.51 | 270.81 | 5392 | 0 | 3.5 | 77 | 89 | 91
17.984 | 104 | 11.02 | 18.28 | 38 | 2.03 | 93 | 0 | 1624 | 21 | 0 | 2.71 | 0 | 4.52 | 272.76 | 5404 | 0 | 3.5 | 76 | 91 | 91
18.036 | 104 | 10.88 | 18.36 | 38 | 2.03 | 93 | 0 | 1675 | 21 | 0 | 2.71 | 0 | 4.53 | 274.71 | 5400 | 0 | 3.5 | 76 | 91 | 91
18.078 | 104 | 10.88 | 18.21 | 38 | 2.03 | 93 | 0 | 1700 | 21 | 0 | 2.71 | 0 | 4.53 | 274.71 | 5435 | 0 | 3.5 | 76 | 91 | 91
18.123 | 104 | 10.88 | 18.21 | 38 | 2.03 | 93 | 0 | 1735 | 21 | 0 | 2.71 | 0 | 4.53 | 271.78 | 5427 | 0 | 3.5 | 76 | 91 | 91
18.165 | 104 | 11.02 | 18.21 | 38 | 2.01 | 93 | 0 | 1642 | 21 | 0 | 2.71 | 0 | 4.52 | 271.78 | 5454 | 0 | 3.5 | 77 | 91 | 92
18.221 | 104 | 11.32 | 18.21 | 38 | 2 | 93 | 0 | 1666 | 21 | 0 | 2.71 | 0 | 4.51 | 270.81 | 5466 | 0 | 3.5 | 77 | 91 | 92
18.256 | 104 | 11.17 | 18.14 | 38 | 2.01 | 93 | 0 | 1743 | 21 | 0 | 2.71 | 0 | 4.52 | 272.76 | 5458 | 0 | 3.5 | 77 | 91 | 92
18.313 | 104 | 10.88 | 18.07 | 38 | 2 | 93 | 0 | 1694 | 21 | 0 | 2.71 | 0 | 4.5 | 270.81 | 5470 | 0 | 3.5 | 76 | 91 | 92
18.371 | 104 | 10.73 | 18 | 39 | 2 | 93 | 0 | 1732 | 21 | 0 | 2.71 | 0 | 4.52 | 271.78 | 5486 | 0 | 3.5 | 76 | 91 | 92
18.42 | 104 | 10.88 | 17.92 | 39 | 1.98 | 93 | 0 | 1742 | 21 | 0 | 2.71 | 0 | 4.52 | 272.76 | 5502 | 0 | 3.5 | 76 | 92 | 93
18.465 | 104 | 11.17 | 17.92 | 39 | 1.98 | 93 | 0 | 1693 | 21 | 0 | 2.36 | 0 | 4.51 | 270.81 | 5515 | 0 | 4 | 77 | 92 | 93
18.522 | 104 | 11.17 | 18 | 39 | 1.99 | 93 | 0 | 1635 | 21 | 0 | 2.36 | 0 | 4.53 | 273.74 | 5511 | 0 | 4 | 77 | 92 | 93
18.565 | 104 | 11.02 | 17.92 | 39 | 1.99 | 93 | 0 | 1665 | 21 | 0 | 2.36 | 0 | 4.53 | 273.74 | 5556 | 0 | 4 | 76 | 93 | 93
18.621 | 104 | 10.88 | 17.92 | 39 | 1.99 | 93 | 0 | 1672 | 21 | 0 | 2.36 | 0 | 4.52 | 273.74 | 5523 | 0 | 4 | 75 | 93 | 93
18.655 | 104 | 10.88 | 17.71 | 39 | 1.99 | 93 | 0 | 1735 | 21 | 0 | 2.36 | 0 | 4.52 | 272.76 | 5519 | 0 | 4 | 75 | 93 | 93
18.708 | 104 | 11.02 | 17.85 | 39 | 1.98 | 93 | 0 | 1719 | 21 | 0 | 2.36 | 0 | 4.52 | 272.76 | 5572 | 0 | 4 | 75 | 93 | 93
18.746 | 104 | 11.02 | 17.71 | 39 | 1.99 | 93 | 0 | 1753 | 21 | 0 | 2.36 | 0 | 4.52 | 271.78 | 5572 | 0 | 4 | 75 | 93 | 93
18.801 | 104 | 11.02 | 17.78 | 39 | 1.98 | 93 | 0 | 1704 | 21 | 0 | 2.36 | 0 | 4.53 | 275.69 | 5560 | 0 | 4 | 75 | 93 | 94
18.845 | 104 | 10.88 | 17.78 | 39 | 1.97 | 93 | 0 | 1675 | 21 | 0 | 2.36 | 0 | 4.52 | 272.76 | 5589 | 0 | 4 | 75 | 93 | 94
18.91 | 103 | 10.88 | 17.85 | 39 | 1.96 | 93 | 0 | 1659 | 21 | 0 | 2.36 | 0 | 4.52 | 272.76 | 5597 | 0 | 4 | 75 | 93 | 94
18.962 | 104 | 10.88 | 17.71 | 39 | 1.96 | 93 | 0 | 1684 | 21 | 0 | 2.36 | 0 | 4.54 | 276.67 | 5610 | 0 | 4 | 75 | 93 | 94
19.014 | 104 | 11.02 | 17.64 | 39 | 1.96 | 93 | 0 | 1658 | 21 | 0 | 2.36 | 0 | 4.53 | 273.74 | 5597 | 0 | 4 | 75 | 94 | 94
19.051 | 104 | 10.88 | 17.64 | 39 | 1.94 | 93 | 0 | 1739 | 21 | 0 | 2.36 | 0 | 4.51 | 269.84 | 5631 | 0 | 4 | 75 | 94 | 94
19.087 | 104 | 11.02 | 17.64 | 39 | 1.95 | 93 | 0 | 1704 | 21 | 0 | 2.01 | 0 | 4.53 | 274.71 | 5610 | 0 | 4.5 | 75 | 94 | 95
19.124 | 104 | 10.88 | 17.57 | 39 | 1.95 | 93 | 0 | 1677 | 21 | 0 | 2.01 | 0 | 4.54 | 273.74 | 5626 | 0 | 4.5 | 75 | 94 | 95
19.181 | 104 | 10.88 | 17.71 | 40 | 1.94 | 93 | 0 | 1658 | 21 | 0 | 2.01 | 0 | 4.53 | 273.74 | 5648 | 0 | 4.5 | 75 | 94 | 95
19.226 | 104 | 10.73 | 17.64 | 40 | 1.94 | 93 | 0 | 1669 | 21 | 0 | 2.01 | 0 | 4.53 | 274.71 | 5652 | 0 | 4.5 | 75 | 94 | 95
19.273 | 104 | 10.88 | 17.42 | 40 | 1.94 | 93 | 0 | 1675 | 21 | 0 | 2.01 | 0 | 4.53 | 273.74 | 5648 | 0 | 4.5 | 75 | 94 | 95
19.329 | 104 | 11.02 | 17.64 | 40 | 1.94 | 93 | 0 | 1672 | 21 | 0 | 2.01 | 0 | 4.53 | 274.71 | 5678 | 0 | 4.5 | 75 | 95 | 95
19.387 | 104 | 10.88 | 17.49 | 40 | 1.94 | 93 | 0 | 1662 | 21 | 0 | 2.01 | 0 | 4.53 | 273.74 | 5678 | 0 | 4.5 | 75 | 95 | 95
19.425 | 104 | 10.73 | 17.49 | 40 | 1.94 | 93 | 0 | 1648 | 21 | 0 | 2.01 | 0 | 4.53 | 273.74 | 5669 | 0 | 4.5 | 75 | 95 | 96
19.478 | 104 | 10.88 | 17.42 | 40 | 1.92 | 93 | 0 | 1739 | 21 | 0 | 2.01 | 0 | 4.53 | 273.74 | 5704 | 0 | 4.5 | 75 | 95 | 96
19.515 | 104 | 11.02 | 17.49 | 40 | 1.92 | 93 | 0 | 1739 | 21 | 0 | 2.01 | 0 | 4.54 | 275.69 | 5708 | 0 | 4.5 | 75 | 95 | 96
19.572 | 104 | 10.88 | 17.35 | 40 | 1.93 | 93 | 0 | 1710 | 21 | 0 | 2.01 | 0 | 4.55 | 278.63 | 5712 | 0 | 4.5 | 75 | 95 | 96
19.627 | 104 | 10.73 | 17.49 | 40 | 1.94 | 93 | 0 | 1693 | 21 | 0 | 2.01 | 0 | 4.54 | 276.67 | 5734 | 0 | 4.5 | 75 | 96 | 96
19.669 | 104 | 10.73 | 17.21 | 40 | 1.94 | 93 | 0 | 1658 | 21 | 0 | 2.01 | 0 | 4.54 | 276.67 | 5725 | 0 | 4.5 | 75 | 96 | 96
19.723 | 104 | 10.73 | 17.35 | 40 | 1.92 | 93 | 0 | 1659 | 21 | 0 | 2.01 | 0 | 4.53 | 272.76 | 5734 | 0 | 4.5 | 75 | 96 | 97
19.765 | 104 | 11.17 | 17.28 | 41 | 1.91 | 93 | 0 | 1697 | 21 | 0 | 1.66 | 0 | 4.54 | 276.67 | 5765 | 0 | 5 | 75 | 96 | 97
19.808 | 104 | 11.17 | 17.28 | 41 | 1.91 | 93 | 0 | 1650 | 21 | 0 | 1.66 | 0 | 4.55 | 275.69 | 5774 | 0 | 5 | 75 | 96 | 97
19.875 | 104 | 11.02 | 17.42 | 41 | 1.92 | 93 | 0 | 1648 | 21 | 0 | 1.66 | 0 | 4.54 | 276.67 | 5743 | 0 | 5 | 75 | 96 | 97
19.917 | 103 | 10.73 | 17.21 | 41 | 1.91 | 93 | 0 | 1672 | 21 | 0 | 1.66 | 0 | 4.53 | 273.74 | 5782 | 0 | 5 | 75 | 96 | 97
19.961 | 104 | 10.73 | 17.28 | 41 | 1.9 | 93 | 0 | 1707 | 21 | 0 | 1.66 | 0 | 4.53 | 273.74 | 5774 | 0 | 5 | 75 | 96 | 97
20.013 | 104 | 10.73 | 17.21 | 41 | 1.91 | 93 | 0 | 1700 | 21 | 0 | 1.66 | 0 | 4.54 | 276.67 | 5778 | 0 | 5 | 75 | 96 | 97
20.057 | 104 | 11.02 | 17.21 | 41 | 1.91 | 93 | 0 | 1655 | 21 | 0 | 1.66 | 0 | 4.55 | 277.64 | 5792 | 0 | 5 | 75 | 97 | 98
20.111 | 104 | 10.88 | 17.35 | 41 | 1.9 | 93 | 0 | 1655 | 21 | 0 | 1.66 | 0 | 4.54 | 275.69 | 5814 | 0 | 5 | 75 | 97 | 98
20.155 | 103 | 10.88 | 17.21 | 41 | 1.9 | 93 | 0 | 1739 | 21 | 0 | 1.66 | 0 | 4.54 | 275.69 | 5805 | 0 | 5 | 75 | 97 | 98
20.21 | 103 | 10.73 | 17.35 | 41 | 1.89 | 93 | 0 | 1690 | 21 | 0 | 1.66 | 0 | 4.53 | 274.71 | 5828 | 0 | 5.5 | 75 | 98 | 98
20.266 | 103 | 10.73 | 17.28 | 42 | 1.89 | 93 | 0 | 1697 | 21 | 0 | 1.66 | 0 | 4.53 | 273.74 | 5836 | 0 | 5 | 75 | 98 | 98
20.314 | 104 | 10.88 | 17.35 | 42 | 1.89 | 93 | 0 | 1704 | 21 | 0 | 1.66 | 0 | 4.53 | 273.74 | 5832 | 0 | 5 | 75 | 98 | 98
20.35 | 103 | 10.88 | 17.28 | 42 | 1.87 | 94 | 0 | 1693 | 21 | 0 | 1.66 | 0 | 4.53 | 274.71 | 5850 | 0 | 5 | 75 | 98 | 99
20.403 | 104 | 10.88 | 17.14 | 42 | 1.88 | 94 | 0 | 1652 | 21 | 0 | 1.31 | 0 | 4.53 | 273.74 | 5841 | 0 | 5.5 | 75 | 98 | 99
20.461 | 104 | 10.88 | 17.14 | 42 | 1.87 | 94 | 0 | 1735 | 21 | 0 | 1.31 | 0 | 4.54 | 277.64 | 5878 | 0 | 5.5 | 75 | 98 | 99
20.503 | 103 | 10.88 | 17.21 | 42 | 1.88 | 94 | 0 | 1714 | 21 | 0 | 1.31 | 0 | 4.53 | 273.74 | 5855 | 0 | 5.5 | 75 | 98 | 99
20.546 | 103 | 10.88 | 17.14 | 42 | 1.88 | 94 | 0 | 1635 | 21 | 0 | 1.31 | 0 | 4.54 | 275.69 | 5892 | 0 | 5.5 | 75 | 98 | 99
20.601 | 103 | 11.02 | 17.06 | 42 | 1.87 | 94 | 0 | 1717 | 21 | 0 | 1.31 | 0 | 4.54 | 275.69 | 5910 | 0 | 5.5 | 75 | 98 | 99
20.656 | 104 | 10.88 | 17.06 | 42 | 1.86 | 94 | 0 | 1669 | 21 | 0 | 1.31 | 0 | 4.54 | 275.69 | 5896 | 0 | 5.5 | 75 | 99 | 100
20.711 | 104 | 11.02 | 17.06 | 42 | 1.87 | 94 | 0 | 1645 | 21 | 0 | 1.31 | 0 | 4.53 | 274.71 | 5910 | 0 | 5.5 | 75 | 99 | 100
20.764 | 103 | 10.88 | 17.14 | 42 | 1.85 | 94 | 0 | 1739 | 21 | 0 | 1.31 | 0 | 4.53 | 274.71 | 5920 | 0 | 6 | 75 | 99 | 100
20.801 | 103 | 11.02 | 17.21 | 42 | 1.85 | 94 | 0 | 1672 | 21 | 0 | 1.31 | 0 | 4.53 | 275.69 | 5915 | 0 | 6 | 76 | 99 | 100
20.873 | 103 | 10.88 | 17.21 | 43 | 1.85 | 94 | 0 | 1714 | 21 | 0 | 1.31 | 0 | 4.54 | 275.69 | 5934 | 0 | 6 | 76 | 99 | 100
20.905 | 103 | 10.73 | 17.14 | 43 | 1.86 | 94 | 0 | 1701 | 21 | 0 | 1.31 | 0 | 4.55 | 278.63 | 5952 | 0 | 6 | 76 | 99 | 100
20.947 | 103 | 10.73 | 17.06 | 43 | 1.85 | 94 | 0 | 1635 | 21 | 0 | 1.31 | 0 | 4.54 | 275.69 | 5943 | 0 | 6 | 75 | 99 | 100
21.001 | 103 | 10.88 | 17.06 | 43 | 1.84 | 94 | 0 | 1711 | 21 | 0 | 1.31 | 0 | 4.56 | 276.67 | 5971 | 0 | 6 | 76 | 99 | 100
21.037 | 103 | 10.88 | 17.06 | 43 | 1.85 | 94 | 0 | 1633 | 21 | 0 | 0.96 | 0 | 4.54 | 276.67 | 5981 | 0 | 6 | 76 | 99 | 100
21.091 | 103 | 11.02 | 17.06 | 43 | 1.85 | 94 | 0 | 1711 | 21 | 0 | 0.96 | 0 | 4.54 | 275.69 | 5957 | 0 | 6 | 76 | 100 | 100 | 10.675
21.135 | 103 | 11.02 | 16.99 | 43 | 1.85 | 94 | 0 | 1662 | 21 | 0 | 0.96 | 0 | 4.55 | 278.63 | 5981 | 0 | 6 | 76 | 100 | 100
21.181 | 103 | 10.88 | 17.06 | 43 | 1.85 | 94 | 0 | 1694 | 21 | 0 | 0.96 | 0 | 4.57 | 281.62 | 5995 | 0 | 6 | 76 | 100 | 100
21.247 | 103 | 10.88 | 16.99 | 43 | 1.85 | 94 | 0 | 1652 | 21 | 0 | 0.96 | 0 | 4.54 | 276.67 | 5966 | 0 | 6 | 76 | 101 | 100
21.302 | 103 | 10.88 | 17.06 | 43 | 1.83 | 94 | 0 | 1742 | 21 | 0 | 0.96 | 0 | 4.55 | 277.64 | 6010 | 0 | 6.5 | 76 | 101 | 100
21.345 | 103 | 11.17 | 17.06 | 43 | 1.83 | 94 | 0 | 1617 | 21 | 0 | 0.96 | 0 | 4.54 | 276.67 | 6000 | 0 | 6.5 | 76 | 101 | 100
21.401 | 103 | 11.02 | 17.14 | 43 | 1.83 | 94 | 0 | 1742 | 21 | 0 | 0.96 | 0 | 4.54 | 276.67 | 6014 | 0 | 6.5 | 76 | 101 | 100
21.436 | 103 | 10.88 | 17.06 | 43 | 1.83 | 94 | 0 | 1665 | 21 | 0 | 0.96 | 0 | 4.55 | 277.64 | 6029 | 0 | 6.5 | 76 | 101 | 100
21.483 | 103 | 10.73 | 17.21 | 43 | 1.83 | 94 | 0 | 1700 | 21 | 0 | 0.96 | 0 | 4.54 | 276.67 | 6024 | 0 | 6.5 | 76 | 101 | 100
21.521 | 103 | 10.73 | 17.28 | 43 | 1.83 | 94 | 0 | 1677 | 21 | 0 | 0.96 | 0 | 4.54 | 275.69 | 6034 | 0 | 6.5 | 76 | 101 | 100
21.574 | 103 | 10.88 | 17.28 | 43 | 1.81 | 94 | 0 | 1682 | 21 | 0 | 0.96 | 0 | 4.54 | 275.69 | 6053 | 0 | 6.5 | 76 | 101 | 100
21.608 | 103 | 11.02 | 17.28 | 43 | 1.81 | 94 | 0 | 1714 | 21 | 0 | 0.96 | 0 | 4.53 | 273.74 | 6063 | 0 | 6.5 | 76 | 101 | 100
21.654 | 103 | 11.17 | 17.28 | 43 | 1.8 | 94 | 0 | 1640 | 21 | 0 | 0.61 | 0 | 4.54 | 276.67 | 6053 | 0 | 7 | 76 | 101 | 100
21.689 | 103 | 11.02 | 17.42 | 43 | 1.81 | 94 | 0 | 1687 | 21 | 0 | 0.61 | 0 | 4.54 | 276.67 | 6039 | 0 | 7 | 76 | 101 | 100
21.727 | 103 | 10.73 | 17.42 | 43 | 1.81 | 94 | 0 | 1729 | 21 | 0 | 0.61 | 0 | 4.55 | 277.64 | 6048 | 0 | 7 | 76 | 101 | 100
21.781 | 103 | 10.73 | 17.42 | 44 | 1.81 | 94 | 0 | 1624 | 21 | 0 | 0.61 | 0 | 4.55 | 278.63 | 6083 | 0 | 6.5 | 76 | 101 | 100
21.834 | 103 | 11.02 | 17.28 | 44 | 1.81 | 94 | 0 | 1690 | 21 | 0 | 0.61 | 0 | 4.54 | 276.67 | 6058 | 0 | 7 | 76 | 101 | 100
21.882 | 103 | 11.02 | 17.21 | 44 | 1.8 | 94 | 0 | 1635 | 21 | 1 | 0.61 | 0 | 4.53 | 275.69 | 6102 | 0 | 7 | 76 | 102 | 100
21.935 | 103 | 11.17 | 17.21 | 44 | 1.8 | 94 | 0 | 1662 | 21 | 0 | 0.61 | 0 | 4.54 | 275.69 | 6083 | 0 | 7 | 76 | 102 | 100
21.987 | 103 | 10.88 | 17.21 | 44 | 1.81 | 94 | 0 | 1724 | 21 | 0 | 0.61 | 0 | 4.55 | 277.64 | 6102 | 0 | 7 | 76 | 102 | 100
22.04 | 103 | 10.73 | 17.35 | 44 | 1.8 | 94 | 0 | 1575 | 21 | 0 | 0.61 | 0 | 4.56 | 279.63 | 6112 | 0 | 7 | 76 | 102 | 100
22.099 | 103 | 10.88 | 17.21 | 44 | 1.8 | 94 | 0 | 1710 | 21 | 0 | 0.61 | 0 | 4.54 | 276.67 | 6132 | 0 | 7 | 76 | 102 | 100
22.147 | 103 | 11.02 | 17.21 | 44 | 1.79 | 94 | 0 | 1616 | 21 | 0 | 0.61 | 0 | 4.54 | 277.64 | 6122 | 0 | 7 | 76 | 103 | 100
22.201 | 103 | 11.17 | 17.06 | 44 | 1.8 | 94 | 0 | 1669 | 21 | 0 | 0.61 | 0 | 4.54 | 275.69 | 6112 | 0 | 7 | 76 | 103 | 100
22.246 | 103 | 11.02 | 17.14 | 44 | 1.79 | 94 | 0 | 1700 | 21 | 0 | 0.61 | 0 | 4.54 | 275.69 | 6152 | 0 | 7 | 76 | 103 | 100
22.303 | 103 | 10.73 | 17.14 | 44 | 1.79 | 94 | 0 | 1627 | 21 | 0 | 0.26 | 0 | 4.53 | 273.74 | 6142 | 0 | 7.5 | 76 | 103 | 100
22.348 | 103 | 10.88 | 17.28 | 44 | 1.78 | 94 | 0 | 1672 | 21 | 0 | 0.26 | 0 | 4.55 | 278.63 | 6163 | 0 | 7.5 | 76 | 103 | 100
22.386 | 103 | 11.17 | 16.99 | 44 | 1.78 | 94 | 0 | 1682 | 21 | 0 | 0.26 | 0 | 4.54 | 276.67 | 6178 | 0 | 8 | 76 | 103 | 100
22.443 | 103 | 11.32 | 17.14 | 44 | 1.79 | 94 | 0 | 1711 | 21 | 0 | 0.26 | 0 | 4.55 | 277.64 | 6152 | 0 | 7.5 | 76 | 103 | 100
22.5 | 103 | 11.02 | 17.14 | 44 | 1.78 | 94 | 0 | 1642 | 21 | 1 | 0.26 | 0 | 4.55 | 277.64 | 6193 | 0 | 7.5 | 76 | 103 | 100
22.553 | 102 | 10.88 | 17.14 | 44 | 1.76 | 95 | 0 | 1690 | 21 | 0 | 0.26 | 0 | 4.54 | 277.64 | 6183 | 0 | 8 | 76 | 103 | 100
22.606 | 102 | 11.02 | 16.99 | 44 | 1.77 | 95 | 0 | 1707 | 21 | 0 | 0.26 | 0 | 4.55 | 278.63 | 6193 | 0 | 8 | 76 | 104 | 100
22.645 | 102 | 11.02 | 17.14 | 44 | 1.77 | 95 | 0 | 1637 | 21 | 0 | 0.26 | 0 | 4.53 | 274.71 | 6193 | 0 | 8 | 76 | 104 | 100
22.7 | 102 | 11.02 | 17.14 | 44 | 1.76 | 95 | 0 | 1658 | 21 | 0 | 0.26 | 0 | 4.53 | 274.71 | 6214 | 0 | 8 | 76 | 104 | 100
22.752 | 102 | 11.02 | 17.06 | 45 | 1.76 | 95 | 0 | 1672 | 21 | 0 | 0.26 | 0 | 4.54 | 275.69 | 6214 | 0 | 8 | 76 | 104 | 100
22.808 | 102 | 11.02 | 17.06 | 45 | 1.76 | 95 | 0 | 1694 | 21 | 0 | 0.26 | 0 | 4.54 | 275.69 | 6229 | 0 | 8 | 76 | 104 | 100
22.86 | 102 | 10.88 | 16.85 | 45 | 1.77 | 95 | 0 | 1719 | 21 | 0 | 0.26 | 0 | 4.54 | 275.69 | 6214 | 0 | 8 | 76 | 104 | 100
22.897 | 102 | 10.88 | 16.92 | 45 | 1.76 | 95 | 0 | 1640 | 21 | 0 | 0.26 | 0 | 4.54 | 275.69 | 6229 | 0 | 8 | 76 | 104 | 100
22.962 | 102 | 11.02 | 17.14 | 45 | 1.77 | 95 | 0 | 1666 | 21 | 0 | 0 | 0 | 4.53 | 274.71 | 6245 | 0 | 8.5 | 76 | 104 | 100
23.006 | 102 | 11.02 | 16.99 | 45 | 1.76 | 95 | 0 | 1693 | 21 | 0 | 0 | 0 | 4.53 | 274.71 | 6234 | 0 | 8.5 | 76 | 104 | 100
23.048 | 102 | 11.32 | 17.14 | 45 | 1.74 | 95 | 0 | 1704 | 21 | 0 | 0 | 0 | 4.54 | 275.69 | 6260 | 0 | 8.5 | 76 | 105 | 100
23.086 | 102 | 11.17 | 16.92 | 45 | 1.74 | 95 | 0 | 1717 | 21 | 1 | 0 | 0 | 4.55 | 275.69 | 6266 | 0 | 9 | 76 | 105 | 100
23.134 | 102 | 11.17 | 16.85 | 45 | 1.75 | 95 | 0 | 1623 | 21 | 0 | 0 | 0 | 4.54 | 275.69 | 6282 | 0 | 9 | 76 | 105 | 99
23.167 | 102 | 10.88 | 16.92 | 46 | 1.74 | 95 | 0 | 1588 | 21 | 0 | 0 | 0 | 4.55 | 276.67 | 6276 | 0 | 9 | 76 | 105 | 100
23.229 | 101 | 10.88 | 16.85 | 46 | 1.75 | 95 | 0 | 1659 | 21 | 0 | 0 | 0 | 4.54 | 278.63 | 6266 | 0 | 8.5 | 76 | 105 | 100
23.274 | 102 | 10.88 | 17.14 | 46 | 1.76 | 95 | 0 | 1665 | 21 | 0 | 0 | 0 | 4.56 | 277.64 | 6308 | 0 | 8.5 | 76 | 105 | 99
23.307 | 102 | 11.02 | 16.92 | 46 | 1.76 | 95 | 0 | 1677 | 21 | 0 | 0 | 0 | 4.57 | 281.62 | 6308 | 0 | 8.5 | 76 | 105 | 99
23.363 | 102 | 11.17 | 17.28 | 46 | 1.76 | 95 | 0 | 1701 | 21 | 0 | 0 | 0 | 4.55 | 278.63 | 6287 | 0 | 8.5 | 76 | 106 | 99
23.4 | 102 | 11.17 | 17.14 | 46 | 1.76 | 95 | 0 | 1704 | 21 | 0 | 0 | 0 | 4.57 | 280.62 | 6313 | 0 | 8.5 | 76 | 106 | 99
23.445 | 101 | 11.02 | 17.21 | 46 | 1.76 | 95 | 0 | 1704 | 21 | 0 | 0 | 0 | 4.55 | 277.64 | 6318 | 0 | 8.5 | 76 | 106 | 99
23.48 | 101 | 11.02 | 17.21 | 46 | 1.76 | 95 | 0 | 1669 | 21 | 0 | 0 | 0 | 4.57 | 281.62 | 6313 | 0 | 8.5 | 76 | 106 | 99
23.521 | 102 | 10.73 | 17.14 | 46 | 1.76 | 95 | 0 | 1642 | 21 | 0 | 0 | 0 | 4.56 | 279.63 | 6318 | 0 | 8.5 | 76 | 106 | 99
23.577 | 102 | 11.02 | 17.35 | 46 | 1.75 | 95 | 0 | 1635 | 21 | 0 | 0 | 0 | 4.55 | 277.64 | 6334 | 0 | 9 | 76 | 106 | 98
23.625 | 101 | 11.02 | 17.14 | 46 | 1.75 | 95 | 0 | 1645 | 21 | 0 | 0 | 0 | 4.56 | 281.62 | 6340 | 0 | 9 | 76 | 106 | 98
23.657 | 101 | 11.02 | 17.35 | 46 | 1.75 | 95 | 0 | 1642 | 21 | 0 | 0 | 0 | 4.56 | 279.63 | 6329 | 0 | 8.5 | 76 | 106 | 98
23.702 | 101 | 11.17 | 17.14 | 46 | 1.76 | 95 | 0 | 1640 | 21 | 0 | 0 | 0 | 4.56 | 279.63 | 6340 | 0 | 8.5 | 76 | 106 | 98
23.757 | 100 | 10.88 | 17.21 | 46 | 1.76 | 95 | 0 | 1666 | 21 | 0 | 0 | 0 | 4.56 | 281.62 | 6372 | 0 | 8.5 | 76 | 106 | 98
23.801 | 82 | 11.02 | 17.35 | 46 | 1.76 | 95 | 0 | 1659 | 21 | 0 | 0 | 0 | 4.56 | 279.63 | 6345 | 0 | 8.5 | 76 | 107 | 98
23.847 | 16 | 11.02 | 17.28 | 46 | 1.74 | 95 | 0 | 1690 | 21 | 0 | 0 | 0 | 4.56 | 279.63 | 6378 | 0 | 9 | 58 | 107 | 10