## datalog7 load ver 2.0.0 (12C)
Time (sec) | Accel, Pedal Pos, (%) | Actual AFR (AFR) | Boost (PSI) | Boost Air Temp, (° C) | Calculated Load (Load) | Coolant Temp, (° C) | Fan Duty (%) | HPFP Act, Press, (PSI) | Intake Temp, (° C) | Intake Valve Adv, (°) | Knock Retard (°) | Long Term FT (%) | MAF Voltage (V) | Mass Airflow (g/s) | RPM (RPM) | Short Term FT (%) | Spark Adv, (°) | Throttle Position (%) | Vehicle Speed (mph) | Wastegate Duty (%)
28.096 | 101 | 11.32 | 14.05 | 28 | 2.02 | 93 | 0 | 1719 | 15 | 20 | 0 | 0 | 4 | 184.58 | 3513 | 0 | -0.5 | 75 | 75 | 73
28.144 | 101 | 11.32 | 15.27 | 28 | 2.13 | 93 | 0 | 1635 | 15 | 19 | 0 | 0 | 4.07 | 188.86 | 3541 | 0 | -0.5 | 71 | 76 | 67
28.2 | 101 | 11.32 | 16.49 | 28 | 2.22 | 93 | 0 | 1719 | 15 | 20 | 0 | 0 | 4.05 | 193.44 | 3553 | 0 | -0.5 | 71 | 76 | 60
28.254 | 101 | 11.61 | 17.5 | 28 | 2.28 | 93 | 0 | 1640 | 15 | 19 | 0 | 0 | 4.11 | 198.49 | 3568 | 0 | -0.5 | 71 | 76 | 54
28.312 | 102 | 11.61 | 18.07 | 28 | 2.3 | 93 | 0 | 1719 | 15 | 19 | 0 | 0 | 4.08 | 197.76 | 3565 | 0 | -0.5 | 71 | 76 | 49
28.366 | 102 | 11.76 | 18.43 | 28 | 2.28 | 93 | 0 | 1655 | 15 | 19 | 0 | 0 | 4 | 199.3 | 3582 | 0 | -0.5 | 72 | 76 | 51
28.414 | 102 | 11.91 | 18.5 | 28 | 2.24 | 93 | 0 | 1701 | 15 | 19 | 0 | 0 | 4.06 | 194.88 | 3580 | 0 | -0.5 | 72 | 76 | 53
28.466 | 102 | 11.91 | 18.43 | 28 | 2.21 | 93 | 0 | 1675 | 15 | 19 | 0 | 0 | 4.07 | 183.69 | 3609 | 0 | -0.5 | 72 | 77 | 58
28.52 | 102 | 11.76 | 18.36 | 28 | 2.2 | 93 | 0 | 1700 | 15 | 18 | 0 | 0 | 4.04 | 192.58 | 3596 | 0 | 0 | 72 | 77 | 59
28.576 | 102 | 11.76 | 18.28 | 28 | 2.19 | 93 | 0 | 1627 | 15 | 19 | 0.48 | 0 | 4.01 | 197.76 | 3616 | 0 | -0.5 | 72 | 77 | 62
28.633 | 102 | 11.47 | 18.36 | 28 | 2.19 | 93 | 0 | 1701 | 15 | 18 | 0.48 | 0 | 4.07 | 187.01 | 3614 | 0 | -0.5 | 72 | 78 | 62
28.681 | 102 | 11.47 | 18.36 | 28 | 2.21 | 93 | 0 | 1630 | 15 | 19 | 0.13 | 0 | 4.01 | 205.23 | 3658 | 0 | 0 | 72 | 78 | 62
28.737 | 102 | 11.47 | 18.43 | 28 | 2.23 | 93 | 0 | 1662 | 15 | 18 | 0.13 | 0 | 4.06 | 194.88 | 3639 | 0 | 0 | 72 | 78 | 58
28.793 | 102 | 11.47 | 18.5 | 28 | 2.22 | 93 | 0 | 1679 | 15 | 19 | 0.13 | 0 | 4.08 | 198.49 | 3662 | 0 | 0 | 72 | 78 | 59
28.847 | 102 | 11.76 | 18.57 | 28 | 2.23 | 93 | 0 | 1603 | 15 | 18 | 0.13 | 0 | 4.04 | 206.22 | 3655 | 0 | 0 | 72 | 78 | 59
28.904 | 102 | 11.61 | 18.57 | 28 | 2.22 | 93 | 0 | 1617 | 15 | 18 | 0.13 | 0 | 4.08 | 198.49 | 3666 | 0 | 0 | 72 | 79 | 59
28.962 | 102 | 11.61 | 18.79 | 28 | 2.22 | 93 | 0 | 1719 | 15 | 18 | 0.13 | 0 | 4.04 | 201.28 | 3696 | 0 | 0 | 72 | 79 | 60
29.017 | 102 | 11.61 | 18.72 | 28 | 2.23 | 93 | 0 | 1640 | 15 | 19 | 0 | 0 | 4.14 | 196.32 | 3689 | 0 | 0 | 72 | 79 | 59
29.059 | 102 | 11.47 | 18.79 | 28 | 2.23 | 93 | 0 | 1693 | 15 | 18 | 0 | 0 | 4.14 | 208.52 | 3696 | 0 | 0 | 72 | 80 | 58
29.116 | 102 | 11.47 | 18.57 | 28 | 2.23 | 93 | 0 | 1682 | 15 | 18 | 0 | 0 | 4.12 | 206.22 | 3741 | 0 | 0.5 | 72 | 80 | 60
29.162 | 102 | 11.61 | 18.57 | 28 | 2.22 | 93 | 0 | 1642 | 15 | 18 | 0 | 0 | 4.07 | 207.1 | 3716 | 0 | 0.5 | 73 | 80 | 60
29.211 | 102 | 11.76 | 18.72 | 28 | 2.21 | 93 | 0 | 1710 | 15 | 17 | 0 | 0 | 4.09 | 205.23 | 3742 | 0 | 0.5 | 73 | 80 | 61
29.27 | 102 | 11.76 | 18.72 | 28 | 2.21 | 93 | 0 | 1675 | 15 | 17 | 0 | 0 | 4.07 | 206.22 | 3761 | 0 | 0.5 | 73 | 80 | 63
29.323 | 102 | 11.61 | 18.57 | 28 | 2.2 | 93 | 0 | 1642 | 15 | 17 | 0 | 0 | 4.09 | 207.1 | 3754 | 0 | 0.5 | 73 | 80 | 63
29.381 | 102 | 11.61 | 18.64 | 28 | 2.21 | 93 | 0 | 1635 | 15 | 17 | 0 | 0 | 4.12 | 206.22 | 3771 | 0 | 0.5 | 73 | 81 | 64
29.434 | 102 | 11.47 | 18.93 | 28 | 2.23 | 93 | 0 | 1694 | 15 | 17 | 0 | 0 | 4.14 | 208.52 | 3784 | 0 | 0.5 | 73 | 81 | 63
29.491 | 102 | 11.47 | 18.86 | 28 | 2.24 | 93 | 0 | 1724 | 15 | 17 | 0 | 0 | 4.16 | 211.35 | 3790 | 0 | 0.5 | 73 | 81 | 64
29.538 | 102 | 11.47 | 18.86 | 28 | 2.23 | 93 | 0 | 1652 | 15 | 17 | 0 | 0 | 4.17 | 197.76 | 3817 | 0 | 1 | 73 | 81 | 64
29.593 | 102 | 11.61 | 19.07 | 28 | 2.23 | 93 | 0 | 1642 | 15 | 16 | 0 | 0 | 4.1 | 207.81 | 3800 | 0 | 0.5 | 73 | 81 | 64
29.65 | 102 | 11.76 | 18.93 | 28 | 2.24 | 93 | 0 | 1666 | 15 | 17 | 0 | 0 | 4.14 | 209.23 | 3826 | 0 | 1 | 73 | 82 | 65
29.687 | 102 | 11.76 | 19 | 28 | 2.24 | 93 | 0 | 1722 | 15 | 17 | 0 | 0 | 4.1 | 202.27 | 3821 | 0 | 1 | 73 | 82 | 65
29.741 | 102 | 11.61 | 19.22 | 28 | 2.24 | 93 | 0 | 1679 | 15 | 16 | 0 | 0 | 4.11 | 204.24 | 3832 | 0 | 1 | 73 | 82 | 65
29.803 | 102 | 11.61 | 19.15 | 28 | 2.24 | 93 | 0 | 1719 | 15 | 17 | 0 | 0 | 4.19 | 217.5 | 3848 | 0 | 1 | 73 | 83 | 66
29.857 | 102 | 11.47 | 19.36 | 28 | 2.25 | 93 | 0 | 1697 | 15 | 16 | 0 | 0 | 4.19 | 218.29 | 3850 | 0 | 1 | 73 | 83 | 66
29.903 | 102 | 11.61 | 19.22 | 28 | 2.25 | 93 | 0 | 1677 | 15 | 17 | 0 | 0 | 4.12 | 206.22 | 3862 | 0 | 1 | 73 | 83 | 66
29.961 | 102 | 11.61 | 19.43 | 28 | 2.26 | 93 | 0 | 1658 | 15 | 16 | 0 | 0 | 4.18 | 215.93 | 3886 | 0 | 1 | 73 | 83 | 67
30.015 | 102 | 11.61 | 19.22 | 28 | 2.26 | 93 | 0 | 1642 | 15 | 16 | 0 | 0 | 4.18 | 221.76 | 3878 | 0 | 1 | 73 | 83 | 67
30.063 | 102 | 11.61 | 19.5 | 28 | 2.25 | 93 | 0 | 1682 | 15 | 16 | 0 | 0 | 4.19 | 217.5 | 3918 | 0 | 1.5 | 73 | 83 | 69
30.118 | 102 | 11.61 | 19.22 | 28 | 2.26 | 93 | 0 | 1652 | 15 | 16 | 0 | 0 | 4.16 | 222.65 | 3898 | 0 | 1 | 73 | 85 | 68
30.17 | 102 | 11.61 | 19.58 | 28 | 2.24 | 93 | 0 | 1666 | 15 | 16 | 0 | 0 | 4.18 | 214.37 | 3922 | 0 | 1.5 | 73 | 85 | 70
30.224 | 102 | 11.61 | 19.5 | 28 | 2.24 | 93 | 0 | 1675 | 15 | 16 | 0 | 0 | 4.23 | 223.53 | 3945 | 0 | 1.5 | 73 | 85 | 72
30.29 | 102 | 11.61 | 19.58 | 28 | 2.26 | 93 | 0 | 1650 | 15 | 16 | 0 | 0 | 4.15 | 210.65 | 3914 | 0 | 1.5 | 74 | 85 | 70
30.342 | 102 | 11.47 | 19.79 | 28 | 2.26 | 93 | 0 | 1684 | 15 | 16 | 0 | 0 | 4.22 | 222.65 | 3947 | 0 | 1.5 | 73 | 85 | 71
30.4 | 102 | 11.47 | 19.79 | 28 | 2.27 | 93 | 0 | 1677 | 15 | 15 | 0 | 0 | 4.18 | 215.93 | 3956 | 0 | 1.5 | 74 | 85 | 72
30.445 | 102 | 11.61 | 20.01 | 28 | 2.28 | 93 | 0 | 1735 | 15 | 15 | 0 | 0 | 4.19 | 228.01 | 3945 | 0 | 1.5 | 74 | 85 | 70
30.491 | 102 | 11.61 | 19.86 | 28 | 2.28 | 93 | 0 | 1717 | 15 | 15 | 0 | 0 | 4.24 | 216.72 | 3989 | 0 | 1.5 | 74 | 85 | 72
30.534 | 102 | 11.76 | 19.86 | 28 | 2.29 | 93 | 0 | 1687 | 15 | 15 | 0 | 0 | 4.24 | 225.3 | 3985 | 0 | 1.5 | 74 | 85 | 73
30.586 | 102 | 11.76 | 20.22 | 28 | 2.28 | 93 | 0 | 1687 | 15 | 15 | 0 | 0 | 4.25 | 219.99 | 3996 | 0 | 2 | 74 | 86 | 72
30.632 | 102 | 11.76 | 20.01 | 28 | 2.29 | 93 | 0 | 1684 | 15 | 15 | 0 | 0 | 4.21 | 230.73 | 4030 | 0 | 2 | 74 | 86 | 74
30.675 | 102 | 11.47 | 20.01 | 28 | 2.29 | 93 | 0 | 1658 | 15 | 14 | 0 | 0 | 4.24 | 231.64 | 4022 | 0 | 2 | 74 | 86 | 74
30.723 | 102 | 11.61 | 20.37 | 28 | 2.29 | 93 | 0 | 1690 | 15 | 15 | 0 | 0 | 4.26 | 219.11 | 4022 | 0 | 2 | 74 | 86 | 74
30.78 | 102 | 11.76 | 20.22 | 28 | 2.28 | 93 | 0 | 1652 | 15 | 15 | 0 | 0 | 4.25 | 227.1 | 4048 | 0 | 2 | 74 | 86 | 75
30.825 | 102 | 11.61 | 20.08 | 28 | 2.28 | 93 | 0 | 1616 | 15 | 15 | 0 | 0 | 4.26 | 229.82 | 4019 | 0 | 2 | 74 | 86 | 75
30.867 | 102 | 11.76 | 20.22 | 28 | 2.28 | 93 | 0 | 1582 | 15 | 15 | 0 | 0 | 4.22 | 222.65 | 4039 | 0 | 2 | 74 | 87 | 76
30.904 | 102 | 11.61 | 20.15 | 28 | 2.27 | 93 | 0 | 1637 | 15 | 15 | 0 | 0 | 4.23 | 224.41 | 4070 | 0 | 2 | 74 | 87 | 77
30.962 | 102 | 11.76 | 20.22 | 28 | 2.29 | 93 | 0 | 1607 | 15 | 14 | 0 | 0 | 4.25 | 221.76 | 4052 | 0 | 2 | 74 | 87 | 77
31.017 | 102 | 11.47 | 20.37 | 28 | 2.29 | 93 | 0 | 1635 | 15 | 15 | 0 | 0 | 4.27 | 231.64 | 4070 | 0 | 2 | 74 | 88 | 78
31.07 | 102 | 11.61 | 20.58 | 28 | 2.31 | 93 | 0 | 1633 | 15 | 14 | 0 | 0 | 4.28 | 233.53 | 4085 | 0 | 2 | 74 | 88 | 76
31.126 | 102 | 11.47 | 20.51 | 28 | 2.3 | 93 | 0 | 1539 | 15 | 14 | 0 | 0 | 4.3 | 236.78 | 4112 | 0 | 2.5 | 74 | 88 | 77
31.174 | 102 | 11.61 | 20.65 | 28 | 2.3 | 93 | 0 | 1565 | 15 | 13 | 0 | 0 | 4.3 | 230.73 | 4114 | 0 | 2.5 | 74 | 88 | 77
31.232 | 102 | 11.76 | 20.8 | 28 | 2.31 | 93 | 0 | 1620 | 15 | 15 | 0 | 0 | 4.29 | 234.61 | 4112 | 0 | 2.5 | 74 | 88 | 75
31.291 | 102 | 11.61 | 20.65 | 28 | 2.32 | 93 | 0 | 1595 | 15 | 14 | 0 | 0 | 4.29 | 234.61 | 4150 | 0 | 2.5 | 74 | 88 | 75
31.335 | 102 | 11.61 | 20.58 | 28 | 2.32 | 93 | 0 | 1550 | 16 | 14 | 0 | 0 | 4.27 | 231.64 | 4132 | 0 | 2.5 | 74 | 89 | 74
31.383 | 102 | 11.61 | 20.58 | 28 | 2.33 | 93 | 0 | 1491 | 16 | 13 | 0 | 0 | 4.29 | 238.95 | 4134 | 0 | 2.5 | 74 | 89 | 74
31.438 | 102 | 11.61 | 20.58 | 28 | 2.32 | 93 | 0 | 1529 | 16 | 14 | 0 | 0 | 4.32 | 241.12 | 4153 | 0 | 2.5 | 74 | 89 | 74
31.493 | 102 | 11.76 | 20.8 | 28 | 2.32 | 93 | 0 | 1546 | 16 | 13 | 0 | 0 | 4.29 | 234.61 | 4158 | 0 | 2.5 | 74 | 89 | 74
31.55 | 102 | 11.76 | 20.72 | 29 | 2.32 | 93 | 0 | 1498 | 16 | 13 | 0 | 0 | 4.33 | 237.86 | 4180 | 0 | 3 | 74 | 89 | 74
31.611 | 102 | 11.47 | 20.8 | 29 | 2.33 | 93 | 0 | 1565 | 16 | 13 | 0 | 0 | 4.32 | 241.12 | 4204 | 0 | 3 | 74 | 90 | 73
31.668 | 102 | 11.47 | 20.72 | 29 | 2.33 | 93 | 0 | 1498 | 16 | 12 | 0 | 0 | 4.32 | 241.12 | 4211 | 0 | 3 | 74 | 90 | 73
31.725 | 102 | 11.61 | 20.51 | 29 | 2.32 | 93 | 0 | 1437 | 16 | 13 | 0 | 0 | 4.29 | 235.69 | 4190 | 0 | 3 | 74 | 90 | 73
31.763 | 102 | 11.76 | 20.44 | 29 | 2.32 | 93 | 0 | 1459 | 16 | 13 | 0 | 0 | 4.31 | 237.86 | 4220 | 0 | 3 | 74 | 91 | 75
31.821 | 102 | 11.76 | 20.44 | 29 | 2.32 | 93 | 0 | 1550 | 16 | 13 | 0 | 0 | 4.31 | 240.03 | 4218 | 0 | 3 | 74 | 91 | 73
31.873 | 102 | 11.61 | 20.37 | 29 | 2.32 | 93 | 0 | 1543 | 16 | 12 | 0 | 0 | 4.33 | 243.78 | 4230 | 0 | 3 | 74 | 91 | 74
31.931 | 102 | 11.47 | 20.44 | 29 | 2.33 | 93 | 0 | 1501 | 16 | 13 | 0 | 0 | 4.33 | 242.59 | 4242 | 0 | 3 | 74 | 91 | 72
31.988 | 102 | 11.47 | 20.37 | 29 | 2.32 | 93 | 0 | 1456 | 16 | 12 | 0 | 0 | 4.34 | 244.38 | 4269 | 0 | 3.5 | 74 | 91 | 74
32.023 | 102 | 11.61 | 20.58 | 29 | 2.32 | 93 | 0 | 1553 | 16 | 13 | 0 | 0 | 4.31 | 240.03 | 4264 | 0 | 3.5 | 74 | 91 | 73
32.075 | 102 | 11.76 | 20.58 | 29 | 2.31 | 93 | 0 | 1511 | 16 | 12 | 0 | 0 | 4.32 | 241.12 | 4290 | 0 | 3.5 | 74 | 92 | 74
32.114 | 102 | 11.76 | 20.65 | 29 | 2.31 | 93 | 0 | 1553 | 16 | 12 | 0 | 0 | 4.33 | 243.19 | 4281 | 0 | 3.5 | 74 | 92 | 74
32.167 | 102 | 11.76 | 20.58 | 29 | 2.3 | 93 | 0 | 1504 | 16 | 12 | 0 | 0 | 4.32 | 241.12 | 4283 | 0 | 3.5 | 74 | 92 | 75
32.212 | 102 | 11.61 | 20.51 | 29 | 2.29 | 93 | 0 | 1439 | 16 | 12 | 0 | 0 | 4.33 | 243.78 | 4318 | 0 | 3.5 | 74 | 93 | 77
32.26 | 102 | 11.61 | 20.58 | 29 | 2.29 | 93 | 0 | 1530 | 16 | 12 | 0 | 0 | 4.32 | 241.12 | 4308 | 0 | 3.5 | 74 | 93 | 77
32.303 | 102 | 11.76 | 20.51 | 30 | 2.29 | 93 | 0 | 1456 | 16 | 12 | 0 | 0 | 4.35 | 245.58 | 4318 | 0 | 3.5 | 74 | 93 | 78
32.345 | 102 | 11.61 | 20.29 | 30 | 2.3 | 93 | 0 | 1481 | 16 | 12 | 0 | 0 | 4.35 | 246.18 | 4340 | 0 | 3.5 | 74 | 93 | 77
32.403 | 102 | 11.47 | 20.29 | 30 | 2.3 | 93 | 0 | 1462 | 16 | 12 | 0 | 0 | 4.34 | 244.38 | 4333 | 0 | 3.5 | 74 | 93 | 77
32.438 | 102 | 11.47 | 20.51 | 30 | 2.29 | 93 | 0 | 1516 | 16 | 12 | 0 | 0 | 4.34 | 244.98 | 4343 | 0 | 3.5 | 74 | 93 | 78
32.484 | 102 | 11.61 | 20.29 | 30 | 2.29 | 93 | 0 | 1449 | 16 | 12 | 0 | 0 | 4.37 | 248.45 | 4358 | 0 | 4 | 74 | 93 | 78
32.534 | 102 | 11.76 | 20.44 | 30 | 2.3 | 93 | 0 | 1505 | 16 | 11 | 0 | 0 | 4.37 | 249.24 | 4353 | 0 | 4 | 74 | 94 | 77
32.576 | 102 | 11.76 | 20.65 | 30 | 2.31 | 93 | 0 | 1434 | 16 | 12 | 0 | 0 | 4.35 | 244.38 | 4353 | 0 | 4 | 74 | 94 | 77
32.631 | 102 | 11.47 | 20.58 | 30 | 2.31 | 93 | 0 | 1397 | 16 | 12 | 0 | 0 | 4.37 | 250.03 | 4386 | 0 | 4 | 74 | 94 | 77
32.687 | 102 | 11.47 | 20.37 | 30 | 2.31 | 93 | 0 | 1407 | 16 | 12 | 0 | 0 | 4.36 | 247.66 | 4404 | 0 | 4 | 74 | 94 | 77
32.723 | 102 | 11.61 | 20.65 | 30 | 2.31 | 93 | 0 | 1340 | 16 | 11 | 0 | 0 | 4.37 | 249.24 | 4402 | 0 | 4 | 74 | 94 | 77
32.78 | 102 | 11.61 | 20.65 | 30 | 2.3 | 93 | 0 | 1402 | 16 | 11 | 0 | 0 | 4.37 | 250.83 | 4396 | 0 | 4 | 74 | 94 | 77
32.835 | 102 | 11.76 | 20.44 | 30 | 2.3 | 93 | 0 | 1404 | 16 | 10 | 0 | 0 | 4.37 | 249.24 | 4422 | 0 | 4.5 | 74 | 95 | 78
32.877 | 102 | 11.76 | 20.65 | 30 | 2.29 | 93 | 0 | 1442 | 16 | 11 | 0 | 0 | 4.39 | 249.24 | 4488 | 0 | 4.5 | 74 | 95 | 81
32.929 | 101 | 11.76 | 20.37 | 30 | 2.31 | 93 | 0 | 1501 | 16 | 10 | 0 | 0 | 4.35 | 249.24 | 4428 | 0 | 4 | 74 | 95 | 78
32.982 | 102 | 11.47 | 20.65 | 30 | 2.3 | 93 | 0 | 1417 | 16 | 11 | 0 | 0 | 4.38 | 253.34 | 4459 | 0 | 4.5 | 74 | 96 | 79
33.038 | 102 | 11.47 | 20.58 | 30 | 2.3 | 93 | 0 | 1508 | 16 | 10 | 0 | 0 | 4.39 | 252.41 | 4456 | 0 | 4.5 | 74 | 96 | 79
33.08 | 102 | 11.61 | 20.51 | 30 | 2.31 | 93 | 0 | 1420 | 16 | 10 | 0 | 0 | 4.4 | 253.34 | 4456 | 0 | 4.5 | 74 | 96 | 78
33.117 | 102 | 11.76 | 20.72 | 31 | 2.31 | 93 | 0 | 1437 | 16 | 10 | 0 | 0 | 4.39 | 252.41 | 4467 | 0 | 4.5 | 74 | 96 | 78
33.174 | 102 | 11.61 | 20.44 | 31 | 2.3 | 93 | 0 | 1462 | 16 | 10 | 0 | 0 | 4.36 | 250.83 | 4464 | 0 | 4.5 | 74 | 96 | 79
33.231 | 102 | 11.76 | 20.65 | 31 | 2.31 | 93 | 0 | 1484 | 16 | 10 | 0 | 0 | 4.38 | 250.03 | 4491 | 0 | 4.5 | 74 | 96 | 79
33.267 | 102 | 11.61 | 20.37 | 31 | 2.3 | 93 | 0 | 1476 | 16 | 10 | 0 | 0 | 4.4 | 254.42 | 4502 | 0 | 4.5 | 74 | 96 | 80
33.322 | 102 | 11.61 | 20.65 | 31 | 2.3 | 93 | 0 | 1445 | 16 | 10 | 0 | 0 | 4.4 | 254.42 | 4502 | 0 | 4.5 | 74 | 96 | 80
33.375 | 102 | 11.47 | 20.37 | 31 | 2.3 | 93 | 0 | 1514 | 16 | 9 | 0 | 0 | 4.39 | 253.34 | 4515 | 0 | 4.5 | 74 | 96 | 80
33.423 | 102 | 11.61 | 20.65 | 31 | 2.3 | 93 | 0 | 1563 | 16 | 10 | 0 | 0 | 4.41 | 255.5 | 4515 | 0 | 4.5 | 74 | 97 | 80
33.458 | 102 | 11.47 | 20.65 | 31 | 2.3 | 93 | 0 | 1488 | 16 | 9 | 0 | 0 | 4.42 | 257.67 | 4526 | 0 | 4.5 | 74 | 97 | 78
33.515 | 102 | 11.61 | 20.37 | 31 | 2.3 | 93 | 0 | 1529 | 16 | 10 | 0 | 0 | 4.41 | 258.75 | 4543 | 0 | 4.5 | 74 | 97 | 78
33.554 | 102 | 11.61 | 20.72 | 31 | 2.3 | 93 | 0 | 1630 | 16 | 10 | 0 | 0 | 4.42 | 257.67 | 4524 | 0 | 4.5 | 74 | 98 | 78
33.607 | 102 | 11.61 | 20.44 | 31 | 2.29 | 93 | 0 | 1613 | 16 | 10 | 0 | 0 | 4.42 | 257.67 | 4573 | 0 | 4.5 | 74 | 98 | 78
33.659 | 102 | 11.76 | 20.72 | 31 | 2.29 | 93 | 0 | 1582 | 16 | 10 | 0 | 0 | 4.4 | 257.67 | 4534 | 0 | 4.5 | 74 | 98 | 78
33.713 | 102 | 11.47 | 20.65 | 31 | 2.29 | 93 | 0 | 1627 | 16 | 10 | 0 | 0 | 4.41 | 256.59 | 4596 | 0 | 4.5 | 74 | 98 | 77
33.761 | 102 | 11.61 | 20.37 | 31 | 2.29 | 93 | 0 | 1642 | 16 | 10 | 0 | 0 | 4.41 | 254.42 | 4568 | 0 | 4.5 | 74 | 98 | 79
33.817 | 102 | 11.47 | 20.58 | 32 | 2.29 | 93 | 0 | 1595 | 16 | 10 | 0 | 0 | 4.42 | 258.75 | 4576 | 0 | 4.5 | 74 | 98 | 78
33.863 | 102 | 11.47 | 20.37 | 32 | 2.29 | 93 | 0 | 1633 | 16 | 10 | 0 | 0 | 4.41 | 256.59 | 4593 | 0 | 4.5 | 74 | 99 | 79
33.902 | 102 | 11.61 | 20.44 | 32 | 2.29 | 94 | 0 | 1707 | 16 | 10 | 0 | 0 | 4.44 | 259.84 | 4604 | 0 | 4.5 | 74 | 99 | 78
33.963 | 102 | 11.47 | 20.51 | 32 | 2.28 | 94 | 0 | 1658 | 16 | 9 | 0 | 0 | 4.44 | 263.09 | 4612 | 0 | 4.5 | 74 | 99 | 79
34.002 | 102 | 11.61 | 20.37 | 32 | 2.28 | 94 | 0 | 1624 | 16 | 9 | 0 | 0 | 4.41 | 255.5 | 4641 | 0 | 4.5 | 74 | 99 | 78
34.05 | 102 | 11.61 | 20.15 | 32 | 2.27 | 94 | 0 | 1652 | 16 | 10 | 0 | 0 | 4.43 | 256.59 | 4632 | 0 | 4.5 | 74 | 99 | 79
34.094 | 102 | 11.61 | 20.44 | 32 | 2.29 | 94 | 0 | 1729 | 16 | 10 | 0 | 0 | 4.43 | 259.84 | 4632 | 0 | 4.5 | 74 | 99 | 77
34.158 | 102 | 11.47 | 20.44 | 32 | 2.28 | 94 | 0 | 1742 | 16 | 10 | 0 | 0 | 4.44 | 260.92 | 4656 | 0 | 4.5 | 74 | 100 | 77
34.201 | 102 | 11.61 | 20.29 | 32 | 2.29 | 94 | 0 | 1704 | 16 | 10 | 0 | 0 | 4.43 | 260.92 | 4641 | 0 | 4.5 | 74 | 100 | 75
34.254 | 102 | 11.61 | 20.22 | 32 | 2.28 | 94 | 0 | 1645 | 16 | 10 | 0 | 0 | 4.43 | 260.92 | 4673 | 0 | 4.5 | 74 | 100 | 76
34.296 | 102 | 11.47 | 20.37 | 32 | 2.28 | 94 | 0 | 1669 | 16 | 9 | 0 | 0 | 4.42 | 258.75 | 4652 | 0 | 4.5 | 74 | 101 | 76
34.353 | 102 | 11.61 | 20.37 | 32 | 2.27 | 94 | 0 | 1700 | 16 | 10 | 0 | 0 | 4.45 | 264.17 | 4696 | 0 | 4.5 | 74 | 101 | 77
34.4 | 102 | 11.61 | 20.29 | 32 | 2.27 | 94 | 0 | 1687 | 16 | 9 | 0 | 0 | 4.44 | 262 | 4679 | 0 | 4.5 | 74 | 101 | 77
34.453 | 102 | 11.61 | 20.08 | 32 | 2.27 | 94 | 0 | 1722 | 16 | 9 | 0 | 0 | 4.45 | 264.17 | 4696 | 0 | 4.5 | 74 | 101 | 77
34.501 | 102 | 11.47 | 20.08 | 32 | 2.25 | 94 | 0 | 1739 | 16 | 9 | 0 | 0 | 4.45 | 264.17 | 4708 | 0 | 4.5 | 74 | 101 | 77
34.554 | 102 | 11.47 | 20.22 | 33 | 2.25 | 94 | 0 | 1662 | 16 | 9 | 0 | 0 | 4.44 | 263.09 | 4714 | 0 | 4.5 | 74 | 101 | 78
34.601 | 102 | 11.47 | 20.29 | 33 | 2.25 | 94 | 0 | 1642 | 16 | 9 | 0 | 0 | 4.44 | 262 | 4720 | 0 | 4.5 | 74 | 101 | 77
34.645 | 102 | 11.47 | 20.29 | 33 | 2.26 | 94 | 0 | 1658 | 16 | 8 | 0 | 0 | 4.45 | 264.17 | 4711 | 0 | 4.5 | 74 | 101 | 77
34.7 | 102 | 11.47 | 20.22 | 33 | 2.26 | 94 | 0 | 1662 | 16 | 9 | 0 | 0 | 4.44 | 263.09 | 4741 | 0 | 4.5 | 74 | 101 | 76
34.752 | 102 | 11.47 | 20.15 | 33 | 2.27 | 94 | 0 | 1672 | 16 | 9 | 0 | 0 | 4.45 | 266.34 | 4729 | 0 | 4.5 | 74 | 102 | 76
34.788 | 102 | 11.47 | 20.01 | 33 | 2.26 | 94 | 0 | 1690 | 16 | 9 | 0 | 0 | 4.44 | 263.09 | 4741 | 0 | 4.5 | 74 | 102 | 76
34.824 | 102 | 11.47 | 20.01 | 33 | 2.25 | 94 | 0 | 1693 | 16 | 9 | 0 | 0 | 4.45 | 264.17 | 4753 | 0 | 4.5 | 74 | 102 | 77
34.877 | 102 | 11.61 | 20.01 | 33 | 2.25 | 94 | 0 | 1719 | 16 | 9 | 0 | 0 | 4.45 | 265.25 | 4750 | 0 | 4.5 | 74 | 102 | 77
34.915 | 102 | 11.61 | 20.01 | 33 | 2.25 | 94 | 0 | 1722 | 16 | 9 | 0 | 0 | 4.46 | 265.25 | 4750 | 0 | 4.5 | 74 | 103 | 77
34.968 | 102 | 11.61 | 20.08 | 33 | 2.24 | 94 | 0 | 1700 | 16 | 9 | 0 | 0 | 4.45 | 262 | 4771 | 0 | 4.5 | 74 | 103 | 77
35.022 | 102 | 11.47 | 20.01 | 33 | 2.23 | 94 | 0 | 1729 | 16 | 9 | 0 | 0 | 4.42 | 257.67 | 4783 | 0 | 4.5 | 74 | 103 | 77
35.064 | 102 | 11.47 | 20.01 | 33 | 2.21 | 94 | 0 | 1742 | 16 | 9 | 0 | 0 | 4.45 | 263.09 | 4774 | 0 | 4.5 | 74 | 103 | 80
35.12 | 102 | 11.76 | 20.08 | 33 | 2.25 | 94 | 0 | 1749 | 16 | 10 | 0 | 0 | 4.44 | 265.25 | 4804 | 0 | 4.5 | 74 | 103 | 78
35.167 | 102 | 11.61 | 20.08 | 33 | 2.25 | 94 | 0 | 1739 | 16 | 9 | 0 | 0 | 4.47 | 267.42 | 4780 | 0 | 4.5 | 74 | 103 | 78
35.205 | 102 | 11.32 | 20.08 | 33 | 2.25 | 94 | 0 | 1735 | 16 | 9 | 0 | 0 | 4.47 | 269.59 | 4820 | 0 | 4.5 | 74 | 103 | 77
35.262 | 102 | 11.32 | 20.08 | 33 | 2.25 | 94 | 0 | 1714 | 16 | 9 | 0 | 0 | 4.46 | 267.42 | 4802 | 0 | 4.5 | 74 | 103 | 77
35.296 | 102 | 11.47 | 20.08 | 33 | 2.23 | 94 | 0 | 1743 | 16 | 9 | 0 | 0 | 4.47 | 269.59 | 4823 | 0 | 4.5 | 74 | 103 | 78
35.338 | 102 | 11.61 | 20.01 | 34 | 2.23 | 94 | 0 | 1752 | 16 | 8 | 0 | 0 | 4.46 | 265.25 | 4845 | 0 | 4.5 | 74 | 103 | 77
35.397 | 101 | 11.61 | 19.86 | 34 | 2.24 | 94 | 0 | 1742 | 16 | 9 | 0 | 0 | 4.46 | 267.42 | 4823 | 0 | 4.5 | 74 | 104 | 77
35.443 | 102 | 11.47 | 19.86 | 34 | 2.25 | 94 | 0 | 1701 | 16 | 8 | 0 | 0 | 4.47 | 270.66 | 4842 | 0 | 4.5 | 74 | 104 | 76
35.484 | 102 | 11.32 | 19.79 | 34 | 2.25 | 94 | 0 | 1687 | 16 | 9 | 0 | 0 | 4.47 | 270.66 | 4845 | 0 | 4.5 | 74 | 104 | 75
35.516 | 102 | 11.32 | 19.79 | 34 | 2.25 | 94 | 0 | 1677 | 16 | 8 | 0 | 0 | 4.48 | 269.59 | 4851 | 0 | 4.5 | 74 | 104 | 75
35.57 | 102 | 11.47 | 19.79 | 34 | 2.23 | 94 | 0 | 1700 | 16 | 9 | 0 | 0 | 4.46 | 267.42 | 4851 | 0 | 4 | 74 | 104 | 74
35.627 | 102 | 11.61 | 19.86 | 34 | 2.23 | 94 | 0 | 1690 | 16 | 9 | 0 | 0 | 4.47 | 269.59 | 4858 | 0 | 4.5 | 74 | 104 | 76
35.665 | 102 | 11.76 | 20.01 | 34 | 2.23 | 94 | 0 | 1684 | 16 | 8 | 0 | 0 | 4.47 | 270.66 | 4861 | 0 | 4 | 74 | 104 | 76
35.722 | 102 | 11.47 | 19.93 | 34 | 2.22 | 94 | 0 | 1659 | 16 | 9 | 0 | 0 | 4.47 | 269.59 | 4880 | 0 | 4 | 74 | 104 | 76
35.795 | 101 | 11.32 | 19.86 | 34 | 2.22 | 94 | 0 | 1637 | 16 | 8 | 0 | 0 | 4.47 | 268.51 | 4883 | 0 | 4 | 74 | 104 | 77
35.837 | 101 | 11.32 | 19.79 | 34 | 2.22 | 94 | 0 | 1665 | 16 | 8 | 0 | 0 | 4.47 | 269.59 | 4905 | 0 | 4 | 74 | 105 | 77
35.884 | 102 | 11.47 | 19.58 | 34 | 2.2 | 94 | 0 | 1764 | 16 | 9 | 0 | 0 | 4.45 | 265.25 | 4892 | 0 | 4 | 75 | 105 | 77
35.926 | 102 | 11.61 | 19.58 | 34 | 2.22 | 94 | 0 | 1749 | 16 | 8 | 0 | 0 | 4.46 | 267.42 | 4892 | 0 | 4 | 74 | 105 | 77
35.964 | 102 | 11.61 | 19.72 | 34 | 2.2 | 94 | 0 | 1724 | 16 | 9 | 0 | 0 | 4.47 | 268.51 | 4931 | 0 | 4 | 74 | 106 | 77
36.018 | 102 | 11.47 | 19.86 | 34 | 2.21 | 94 | 0 | 1707 | 16 | 8 | 0 | 0 | 4.48 | 271.7 | 4912 | 0 | 4 | 75 | 106 | 77
36.055 | 102 | 11.47 | 19.86 | 34 | 2.2 | 94 | 0 | 1687 | 16 | 8 | 0 | 0 | 4.47 | 270.66 | 4924 | 0 | 4 | 75 | 106 | 77
36.101 | 102 | 11.32 | 19.65 | 34 | 2.21 | 94 | 0 | 1659 | 16 | 8 | 0 | 0 | 4.47 | 270.66 | 4924 | 0 | 4 | 75 | 106 | 77
36.136 | 102 | 11.32 | 19.65 | 34 | 2.21 | 94 | 0 | 1650 | 16 | 9 | 0 | 0 | 4.47 | 271.7 | 4918 | 0 | 4 | 74 | 106 | 77
36.182 | 101 | 11.47 | 19.58 | 34 | 2.2 | 94 | 0 | 1697 | 16 | 8 | 0 | 0 | 4.46 | 269.59 | 4954 | 0 | 4 | 75 | 106 | 77
36.228 | 101 | 11.61 | 19.79 | 34 | 2.2 | 94 | 0 | 1759 | 16 | 9 | 0 | 0 | 4.47 | 269.59 | 4931 | 0 | 4 | 75 | 106 | 78
36.281 | 101 | 11.47 | 19.79 | 34 | 2.2 | 94 | 0 | 1759 | 16 | 8 | 0 | 0 | 4.48 | 272.75 | 4960 | 0 | 4 | 75 | 106 | 77
36.337 | 101 | 11.47 | 19.58 | 34 | 2.21 | 94 | 0 | 1714 | 16 | 8 | 0 | 0 | 4.48 | 272.75 | 4960 | 0 | 4 | 75 | 106 | 77
36.381 | 101 | 11.32 | 19.5 | 34 | 2.2 | 94 | 0 | 1666 | 16 | 8 | 0 | 0 | 4.48 | 271.7 | 4967 | 0 | 4 | 75 | 106 | 77
36.442 | 101 | 11.47 | 19.58 | 34 | 2.2 | 94 | 0 | 1655 | 16 | 8 | 0 | 0 | 4.49 | 274.84 | 4987 | 0 | 4 | 75 | 107 | 78
36.497 | 101 | 11.47 | 19.36 | 34 | 2.19 | 94 | 0 | 1717 | 16 | 8 | 0 | 0 | 4.48 | 271.7 | 4990 | 0 | 4 | 75 | 107 | 78
36.552 | 101 | 11.47 | 19.5 | 35 | 2.19 | 94 | 0 | 1690 | 16 | 8 | 0 | 0 | 4.48 | 273.8 | 4990 | 0 | 4 | 75 | 107 | 78
36.607 | 101 | 11.47 | 19.58 | 35 | 2.18 | 94 | 0 | 1666 | 16 | 8 | 0 | 0 | 4.48 | 272.75 | 5003 | 0 | 4 | 75 | 107 | 79
36.662 | 101 | 11.47 | 19.5 | 35 | 2.19 | 94 | 0 | 1756 | 16 | 8 | 0 | 0 | 4.47 | 270.66 | 5000 | 0 | 4 | 75 | 107 | 79
36.708 | 101 | 11.32 | 19.5 | 35 | 2.19 | 94 | 0 | 1717 | 16 | 8 | 0 | 0 | 4.49 | 273.8 | 5024 | 0 | 4 | 75 | 107 | 79
36.745 | 101 | 11.32 | 19.65 | 35 | 2.18 | 94 | 0 | 1694 | 16 | 8 | 0 | 0 | 4.48 | 272.75 | 5020 | 0 | 4 | 75 | 107 | 80
36.791 | 101 | 11.32 | 19.58 | 35 | 2.19 | 94 | 0 | 1682 | 16 | 8 | 0 | 0 | 4.5 | 276.94 | 5010 | 0 | 4 | 75 | 107 | 80
36.843 | 102 | 11.47 | 19.29 | 35 | 2.19 | 94 | 0 | 1694 | 16 | 8 | 0 | 0 | 4.52 | 277.98 | 5027 | 0 | 4 | 75 | 107 | 80
36.901 | 101 | 11.47 | 19.58 | 35 | 2.2 | 94 | 0 | 1717 | 16 | 8 | 0 | 0 | 4.5 | 276.94 | 5034 | 0 | 4 | 75 | 108 | 79
36.935 | 101 | 11.32 | 19.5 | 36 | 2.2 | 94 | 0 | 1690 | 16 | 7 | 0 | 0 | 4.48 | 271.7 | 5034 | 0 | 4 | 75 | 108 | 79
36.991 | 101 | 11.32 | 19.43 | 36 | 2.2 | 94 | 0 | 1624 | 16 | 8 | 0 | 0 | 4.49 | 279.21 | 5037 | 0 | 4 | 75 | 108 | 79
37.035 | 101 | 11.47 | 19.58 | 36 | 2.19 | 94 | 0 | 1710 | 16 | 7 | 0 | 0 | 4.49 | 274.84 | 5057 | 0 | 4 | 75 | 109 | 78
37.092 | 101 | 11.47 | 19.36 | 36 | 2.19 | 94 | 0 | 1711 | 16 | 7 | 0 | 0 | 4.48 | 272.75 | 5068 | 0 | 4 | 75 | 109 | 79
37.146 | 101 | 11.47 | 19.5 | 36 | 2.19 | 94 | 0 | 1659 | 16 | 7 | 0 | 0 | 4.5 | 276.94 | 5047 | 0 | 4 | 75 | 109 | 79
37.2 | 101 | 11.32 | 19.36 | 36 | 2.18 | 94 | 0 | 1710 | 16 | 7 | 0 | 0 | 4.51 | 279.21 | 5085 | 0 | 4 | 75 | 109 | 79
37.252 | 101 | 11.32 | 19.5 | 36 | 2.19 | 94 | 0 | 1677 | 16 | 6 | 0 | 0 | 4.5 | 275.89 | 5078 | 0 | 4 | 75 | 109 | 78
37.306 | 101 | 11.32 | 19.29 | 36 | 2.19 | 94 | 0 | 1732 | 16 | 6 | 0 | 0 | 4.51 | 275.89 | 5102 | 0 | 4.5 | 75 | 109 | 78
37.358 | 101 | 11.47 | 19.43 | 36 | 2.18 | 94 | 0 | 1722 | 16 | 6 | 0 | 0 | 4.51 | 277.98 | 5106 | 0 | 4.5 | 75 | 109 | 77
37.396 | 101 | 11.47 | 19.15 | 36 | 2.19 | 94 | 0 | 1659 | 16 | 6 | 0 | 0 | 4.5 | 276.94 | 5120 | 0 | 4.5 | 75 | 109 | 77
37.442 | 101 | 11.47 | 19.29 | 36 | 2.19 | 94 | 0 | 1662 | 16 | 6 | 0 | 0 | 4.5 | 273.8 | 5088 | 0 | 4.5 | 75 | 109 | 78
37.484 | 101 | 11.32 | 19.22 | 36 | 2.18 | 94 | 0 | 1711 | 16 | 6 | 0 | 0 | 4.5 | 275.89 | 5123 | 0 | 4.5 | 75 | 110 | 77
37.526 | 101 | 11.32 | 19.29 | 36 | 2.19 | 94 | 0 | 1687 | 17 | 6 | 0 | 0 | 4.51 | 277.98 | 5109 | 0 | 4.5 | 75 | 110 | 77
37.564 | 101 | 11.32 | 19.07 | 36 | 2.18 | 94 | 0 | 1669 | 17 | 6 | 0 | 0 | 4.51 | 279.21 | 5120 | 0 | 4.5 | 75 | 110 | 78
37.618 | 101 | 11.32 | 19.29 | 36 | 2.18 | 95 | 0 | 1722 | 17 | 6 | 0 | 0 | 4.51 | 279.21 | 5126 | 0 | 4.5 | 75 | 110 | 77
37.675 | 101 | 11.61 | 19.07 | 36 | 2.17 | 95 | 0 | 1672 | 17 | 6 | 0 | 0 | 4.5 | 275.89 | 5120 | 0 | 4.5 | 75 | 110 | 79
37.72 | 101 | 11.47 | 19.22 | 36 | 2.17 | 94 | 0 | 1749 | 17 | 6 | 0 | 0 | 4.51 | 276.94 | 5123 | 0 | 4.5 | 75 | 110 | 78
37.76 | 101 | 11.32 | 19 | 36 | 2.16 | 94 | 0 | 1669 | 17 | 6 | 0 | 0 | 4.51 | 276.94 | 5158 | 0 | 4.5 | 75 | 111 | 79
37.814 | 101 | 11.32 | 19.07 | 36 | 2.16 | 95 | 0 | 1672 | 17 | 5 | 0 | 0 | 4.49 | 275.89 | 5137 | 0 | 4.5 | 75 | 111 | 79
37.868 | 101 | 11.32 | 19.15 | 36 | 2.16 | 95 | 0 | 1687 | 17 | 6 | 0 | 0 | 4.51 | 276.94 | 5148 | 0 | 4.5 | 75 | 111 | 79
37.916 | 101 | 11.32 | 19 | 36 | 2.16 | 95 | 0 | 1633 | 17 | 5 | 0 | 0 | 4.53 | 284.84 | 5169 | 0 | 4.5 | 75 | 111 | 79
37.971 | 101 | 11.32 | 19.15 | 36 | 2.17 | 95 | 0 | 1710 | 17 | 5 | 0 | 0 | 4.51 | 279.21 | 5176 | 0 | 4.5 | 75 | 111 | 77
38.016 | 101 | 11.32 | 19 | 36 | 2.18 | 95 | 0 | 1650 | 17 | 6 | 0 | 0 | 4.52 | 280.62 | 5158 | 0 | 4.5 | 75 | 111 | 78
38.058 | 101 | 11.32 | 19.15 | 36 | 2.16 | 95 | 0 | 1752 | 17 | 6 | 0 | 0 | 4.51 | 277.98 | 5190 | 0 | 4.5 | 75 | 111 | 77
38.111 | 100 | 11.47 | 18.93 | 36 | 2.17 | 95 | 0 | 1637 | 17 | 6 | 0 | 0 | 4.53 | 283.44 | 5169 | 0 | 4.5 | 75 | 111 | 78