## datalog9 load ver 2.0.0 (12C)
Time (sec) | Accel, Pedal Pos, (%) | Actual AFR (AFR) | Boost (PSI) | Boost Air Temp, (° C) | Calculated Load (Load) | Coolant Temp, (° C) | Fan Duty (%) | HPFP Act, Press, (PSI) | Intake Temp, (° C) | Intake Valve Adv, (°) | Knock Retard (°) | Long Term FT (%) | MAF Voltage (V) | Mass Airflow (g/s) | RPM (RPM) | Short Term FT (%) | Spark Adv, (°) | Throttle Position (%) | Vehicle Speed (mph) | Wastegate Duty (%)
7.053 | 101 | 11.61 | 14.7 | 34 | 1.96 | 100 | 10 | 1694 | 17 | 16 | 0 | 0 | 4.05 | 194.16 | 3950 | 0 | 1.5 | 77 | 85 | 83
7.101 | 102 | 11.32 | 16.06 | 34 | 2.09 | 100 | 10 | 1743 | 17 | 15 | 0 | 0 | 4.18 | 215.15 | 3912 | 0 | 0.5 | 77 | 85 | 84
7.159 | 102 | 11.32 | 16.99 | 34 | 2.18 | 100 | 10 | 1732 | 17 | 16 | 0 | 0 | 4.19 | 216.72 | 3972 | 0 | 1 | 75 | 85 | 82
7.193 | 103 | 11.32 | 18.14 | 34 | 2.25 | 100 | 10 | 1717 | 17 | 15 | 0 | 0 | 4.25 | 228.01 | 3943 | 0 | 0.5 | 74 | 85 | 78
7.264 | 103 | 11.61 | 19 | 34 | 2.29 | 100 | 10 | 1719 | 17 | 16 | 0 | 0 | 4.24 | 223.53 | 3974 | 0 | 1 | 73 | 85 | 76
7.311 | 103 | 11.76 | 19.5 | 34 | 2.32 | 100 | 10 | 1675 | 17 | 15 | 0 | 0 | 4.26 | 225.3 | 3974 | 0 | 1 | 74 | 85 | 74
7.357 | 103 | 11.61 | 20.29 | 34 | 2.34 | 100 | 10 | 1652 | 17 | 15 | 0 | 0 | 4.3 | 236.78 | 3970 | 0 | 1 | 74 | 85 | 71
7.412 | 103 | 11.76 | 20.44 | 34 | 2.33 | 100 | 10 | 1701 | 17 | 15 | 0 | 0 | 4.28 | 223.53 | 4017 | 0 | 1 | 74 | 86 | 71
7.46 | 103 | 11.76 | 20.51 | 34 | 2.32 | 100 | 10 | 1684 | 17 | 15 | 0 | 0 | 4.19 | 216.72 | 4006 | 0 | 1 | 74 | 86 | 73
7.503 | 103 | 11.76 | 20.8 | 34 | 2.3 | 100 | 10 | 1659 | 17 | 14 | 0 | 0 | 4.26 | 229.82 | 4008 | 0 | 1 | 74 | 86 | 75
7.557 | 103 | 11.76 | 20.72 | 34 | 2.3 | 100 | 10 | 1710 | 17 | 15 | 0 | 0 | 4.24 | 223.53 | 4030 | 0 | 1 | 74 | 86 | 75
7.611 | 103 | 11.61 | 20.51 | 34 | 2.29 | 100 | 10 | 1701 | 17 | 14 | 0 | 0 | 4.22 | 222.65 | 4036 | 0 | 1 | 74 | 86 | 77
7.668 | 104 | 11.61 | 20.65 | 34 | 2.3 | 100 | 10 | 1687 | 17 | 16 | 0 | 0 | 4.23 | 225.3 | 4019 | 0 | 1 | 74 | 86 | 76
7.721 | 104 | 11.76 | 20.8 | 34 | 2.3 | 100 | 10 | 1590 | 17 | 15 | 0 | 0 | 4.23 | 222.65 | 4058 | 0 | 1.5 | 74 | 87 | 77
7.774 | 104 | 11.61 | 20.94 | 34 | 2.29 | 100 | 10 | 1669 | 17 | 15 | 0 | 0 | 4.27 | 227.1 | 4054 | 0 | 1.5 | 74 | 87 | 77
7.812 | 104 | 11.61 | 20.87 | 34 | 2.3 | 100 | 10 | 1648 | 17 | 14 | 0 | 0 | 4.24 | 226.19 | 4067 | 0 | 1.5 | 74 | 87 | 78
7.868 | 104 | 11.61 | 20.8 | 34 | 2.29 | 100 | 10 | 1607 | 17 | 15 | 0 | 0 | 4.28 | 232.54 | 4072 | 0 | 1.5 | 74 | 88 | 77
7.921 | 104 | 11.76 | 20.87 | 34 | 2.3 | 100 | 10 | 1592 | 17 | 14 | 0 | 0 | 4.32 | 234.61 | 4094 | 0 | 1.5 | 74 | 88 | 78
7.956 | 104 | 11.61 | 21.08 | 34 | 2.31 | 100 | 10 | 1553 | 17 | 14 | 0 | 0 | 4.28 | 232.54 | 4092 | 0 | 1.5 | 74 | 88 | 77
8.003 | 104 | 11.47 | 20.94 | 34 | 2.29 | 100 | 10 | 1547 | 17 | 14 | 0 | 0 | 4.27 | 237.86 | 4103 | 0 | 1.5 | 74 | 88 | 78
8.041 | 104 | 11.76 | 20.94 | 34 | 2.31 | 100 | 10 | 1582 | 17 | 14 | 0 | 0 | 4.24 | 225.3 | 4123 | 0 | 1.5 | 74 | 88 | 77
8.097 | 104 | 11.61 | 20.94 | 34 | 2.32 | 100 | 10 | 1588 | 17 | 14 | 0 | 0 | 4.29 | 240.03 | 4123 | 0 | 1.5 | 74 | 88 | 76
8.135 | 104 | 11.76 | 21.15 | 34 | 2.32 | 100 | 10 | 1556 | 17 | 14 | 0 | 0 | 4.29 | 227.1 | 4107 | 0 | 1.5 | 74 | 88 | 75
8.191 | 104 | 11.61 | 21.3 | 34 | 2.32 | 100 | 10 | 1514 | 17 | 14 | 0 | 0 | 4.28 | 232.54 | 4134 | 0 | 2 | 74 | 89 | 76
8.239 | 104 | 11.61 | 21.01 | 34 | 2.32 | 100 | 10 | 1558 | 17 | 13 | 0 | 0 | 4.3 | 237.86 | 4139 | 0 | 2 | 74 | 89 | 76
8.282 | 104 | 11.61 | 20.87 | 34 | 2.31 | 100 | 10 | 1616 | 17 | 14 | 0 | 0 | 4.27 | 230.73 | 4158 | 0 | 2 | 74 | 89 | 76
8.337 | 104 | 11.76 | 20.94 | 34 | 2.3 | 100 | 10 | 1595 | 17 | 13 | 0 | 0 | 4.27 | 230.73 | 4160 | 0 | 2 | 74 | 89 | 78
8.41 | 104 | 11.76 | 21.15 | 34 | 2.28 | 100 | 10 | 1642 | 17 | 13 | 0 | 0 | 4.27 | 224.41 | 4153 | 0 | 2 | 74 | 89 | 79
8.441 | 104 | 11.76 | 21.01 | 34 | 2.28 | 100 | 10 | 1561 | 17 | 13 | 0 | 0 | 4.31 | 238.95 | 4188 | 0 | 2 | 74 | 89 | 80
8.485 | 104 | 11.61 | 21.01 | 34 | 2.3 | 100 | 10 | 1581 | 17 | 13 | 0 | 0 | 4.27 | 237.86 | 4204 | 0 | 2 | 74 | 90 | 80
8.523 | 104 | 11.47 | 21.08 | 34 | 2.31 | 100 | 10 | 1630 | 17 | 13 | 0 | 0 | 4.3 | 238.95 | 4185 | 0 | 2 | 74 | 90 | 78
8.58 | 104 | 11.32 | 21.08 | 34 | 2.31 | 100 | 10 | 1595 | 17 | 13 | 0 | 0 | 4.34 | 240.03 | 4216 | 0 | 2.5 | 74 | 90 | 79
8.627 | 104 | 11.47 | 21.15 | 34 | 2.32 | 100 | 10 | 1553 | 17 | 13 | 0 | 0 | 4.29 | 241.99 | 4209 | 0 | 2 | 74 | 91 | 77
8.674 | 104 | 11.61 | 21.15 | 34 | 2.32 | 100 | 10 | 1610 | 17 | 13 | 0 | 0 | 4.34 | 244.38 | 4225 | 0 | 2 | 74 | 91 | 77
8.717 | 104 | 11.76 | 21.08 | 34 | 2.32 | 100 | 10 | 1598 | 17 | 12 | 0 | 0 | 4.33 | 243.19 | 4211 | 0 | 2.5 | 74 | 91 | 76
8.763 | 104 | 11.76 | 21.01 | 34 | 2.32 | 100 | 10 | 1603 | 17 | 13 | 0 | 0 | 4.33 | 236.78 | 4254 | 0 | 2.5 | 74 | 91 | 77
8.808 | 104 | 11.61 | 21.37 | 34 | 2.33 | 100 | 10 | 1682 | 17 | 12 | 0 | 0 | 4.33 | 243.19 | 4220 | 0 | 2.5 | 74 | 91 | 76
8.874 | 104 | 11.47 | 21.01 | 34 | 2.32 | 100 | 10 | 1623 | 17 | 13 | 0 | 0 | 4.35 | 243.78 | 4269 | 0 | 2.5 | 74 | 91 | 76
8.912 | 104 | 11.61 | 21.01 | 34 | 2.32 | 100 | 10 | 1558 | 17 | 12 | 0 | 0 | 4.34 | 243.19 | 4269 | 0 | 2.5 | 74 | 91 | 76
8.97 | 104 | 11.61 | 21.01 | 34 | 2.31 | 100 | 10 | 1658 | 17 | 13 | 0 | 0 | 4.32 | 241.99 | 4276 | 0 | 2.5 | 74 | 91 | 77
9.024 | 104 | 11.76 | 21.15 | 34 | 2.29 | 100 | 10 | 1694 | 17 | 12 | 0 | 0 | 4.3 | 231.64 | 4306 | 0 | 2.5 | 74 | 91 | 79
9.077 | 104 | 11.61 | 21.15 | 34 | 2.29 | 100 | 10 | 1659 | 17 | 12 | 0 | 0 | 4.32 | 241.99 | 4286 | 0 | 2.5 | 74 | 93 | 79
9.123 | 104 | 11.76 | 20.94 | 34 | 2.29 | 100 | 10 | 1603 | 17 | 12 | 0 | 0 | 4.33 | 242.59 | 4323 | 0 | 3 | 74 | 93 | 81
9.175 | 104 | 11.61 | 20.8 | 34 | 2.29 | 100 | 10 | 1592 | 17 | 12 | 0 | 0 | 4.33 | 243.19 | 4323 | 0 | 3 | 74 | 93 | 81
9.212 | 104 | 11.61 | 20.94 | 34 | 2.3 | 100 | 10 | 1645 | 17 | 11 | 0 | 0 | 4.33 | 243.19 | 4310 | 0 | 3 | 74 | 93 | 80
9.264 | 104 | 11.47 | 20.94 | 34 | 2.3 | 100 | 10 | 1610 | 17 | 12 | 0 | 0 | 4.36 | 247.66 | 4350 | 0 | 3 | 74 | 93 | 81
9.321 | 104 | 11.61 | 21.15 | 34 | 2.32 | 100 | 10 | 1613 | 17 | 12 | 0 | 0 | 4.35 | 246.18 | 4320 | 0 | 3 | 74 | 93 | 78
9.369 | 104 | 11.61 | 20.94 | 34 | 2.31 | 100 | 10 | 1630 | 17 | 12 | 0 | 0 | 4.35 | 245.58 | 4353 | 0 | 3 | 74 | 93 | 79
9.423 | 104 | 11.76 | 20.87 | 34 | 2.3 | 100 | 10 | 1627 | 17 | 11 | 0 | 0 | 4.35 | 248.45 | 4356 | 0 | 3 | 74 | 93 | 80
9.478 | 104 | 11.76 | 21.08 | 34 | 2.3 | 100 | 10 | 1607 | 17 | 11 | 0 | 0 | 4.37 | 246.18 | 4391 | 0 | 3.5 | 74 | 93 | 82
9.53 | 104 | 11.61 | 21.08 | 34 | 2.3 | 100 | 10 | 1659 | 17 | 11 | 0 | 0 | 4.36 | 247.66 | 4386 | 0 | 3.5 | 74 | 94 | 81
9.589 | 104 | 11.47 | 20.94 | 34 | 2.3 | 100 | 10 | 1650 | 17 | 10 | 0 | 0 | 4.39 | 251.62 | 4391 | 0 | 3.5 | 74 | 94 | 81
9.635 | 104 | 11.61 | 21.15 | 34 | 2.3 | 100 | 10 | 1665 | 17 | 11 | 0 | 0 | 4.36 | 246.86 | 4428 | 0 | 3.5 | 74 | 94 | 82
9.693 | 104 | 11.61 | 21.15 | 34 | 2.32 | 100 | 10 | 1630 | 17 | 11 | 0 | 0 | 4.39 | 250.03 | 4409 | 0 | 3.5 | 74 | 95 | 80
9.748 | 104 | 11.61 | 21.01 | 34 | 2.31 | 100 | 10 | 1665 | 17 | 11 | 0 | 0 | 4.38 | 250.83 | 4432 | 0 | 3.5 | 74 | 95 | 81
9.782 | 104 | 11.61 | 21.15 | 34 | 2.32 | 100 | 10 | 1627 | 17 | 10 | 0 | 0 | 4.37 | 249.24 | 4409 | 0 | 3.5 | 74 | 95 | 80
9.837 | 104 | 11.61 | 21.01 | 34 | 2.3 | 100 | 10 | 1640 | 17 | 11 | 0 | 0 | 4.37 | 251.62 | 4428 | 0 | 3.5 | 74 | 95 | 81
9.892 | 104 | 11.76 | 20.87 | 35 | 2.29 | 100 | 10 | 1645 | 17 | 11 | 0 | 0 | 4.38 | 250.03 | 4483 | 0 | 4 | 74 | 95 | 84
9.954 | 103 | 11.61 | 21.08 | 35 | 2.29 | 100 | 10 | 1690 | 17 | 10 | 0 | 0 | 4.38 | 250.03 | 4470 | 0 | 4 | 74 | 96 | 83
10.009 | 103 | 11.61 | 20.87 | 35 | 2.3 | 100 | 10 | 1690 | 17 | 11 | 0 | 0 | 4.4 | 254.42 | 4480 | 0 | 4 | 74 | 96 | 83
10.056 | 103 | 11.47 | 21.01 | 35 | 2.3 | 100 | 10 | 1655 | 17 | 10 | 0 | 0 | 4.41 | 252.41 | 4462 | 0 | 4 | 74 | 96 | 83
10.112 | 103 | 11.61 | 21.01 | 35 | 2.3 | 100 | 10 | 1724 | 17 | 10 | 0 | 0 | 4.38 | 251.62 | 4496 | 0 | 4 | 74 | 96 | 84
10.175 | 103 | 11.76 | 20.87 | 35 | 2.3 | 100 | 10 | 1624 | 17 | 10 | 0 | 0 | 4.4 | 250.83 | 4499 | 0 | 4 | 74 | 96 | 83
10.222 | 103 | 11.76 | 21.15 | 35 | 2.31 | 100 | 10 | 1722 | 17 | 10 | 0 | 0 | 4.41 | 255.5 | 4491 | 0 | 4 | 74 | 96 | 82
10.277 | 103 | 11.76 | 20.87 | 36 | 2.31 | 100 | 10 | 1645 | 17 | 11 | 0 | 0 | 4.41 | 253.34 | 4513 | 0 | 4 | 74 | 97 | 82
10.323 | 103 | 11.61 | 21.15 | 36 | 2.33 | 100 | 10 | 1677 | 17 | 10 | 0 | 0 | 4.42 | 254.42 | 4521 | 0 | 4 | 74 | 97 | 80
10.371 | 103 | 11.32 | 20.87 | 36 | 2.31 | 100 | 10 | 1693 | 17 | 10 | 0 | 0 | 4.42 | 256.59 | 4537 | 0 | 4 | 74 | 97 | 80
10.429 | 103 | 11.61 | 21.01 | 36 | 2.29 | 100 | 10 | 1617 | 17 | 9 | 0 | 0 | 4.43 | 259.84 | 4529 | 0 | 4 | 74 | 98 | 83
10.478 | 103 | 11.76 | 20.87 | 36 | 2.29 | 100 | 10 | 1675 | 17 | 10 | 0 | 0 | 4.41 | 255.5 | 4551 | 0 | 4 | 74 | 98 | 82
10.533 | 103 | 11.76 | 20.87 | 36 | 2.3 | 100 | 10 | 1739 | 17 | 10 | 0 | 0 | 4.39 | 258.75 | 4551 | 0 | 4 | 74 | 98 | 83
10.596 | 103 | 11.61 | 20.94 | 36 | 2.29 | 100 | 10 | 1617 | 17 | 10 | 0 | 0 | 4.4 | 255.5 | 4554 | 0 | 4 | 74 | 98 | 83
10.659 | 103 | 11.47 | 20.8 | 36 | 2.28 | 100 | 10 | 1682 | 17 | 10 | 0 | 0 | 4.4 | 256.59 | 4601 | 0 | 4 | 74 | 98 | 83
10.704 | 103 | 11.47 | 20.94 | 36 | 2.29 | 100 | 10 | 1736 | 17 | 9 | 0 | 0 | 4.43 | 260.92 | 4576 | 0 | 4 | 74 | 99 | 82
10.752 | 103 | 11.61 | 20.72 | 36 | 2.3 | 100 | 10 | 1701 | 17 | 10 | 0 | 0 | 4.41 | 251.62 | 4607 | 0 | 4 | 74 | 99 | 80
10.81 | 103 | 11.61 | 20.8 | 36 | 2.27 | 100 | 10 | 1655 | 17 | 10 | 0 | 0 | 4.41 | 257.67 | 4621 | 0 | 4 | 74 | 99 | 82
10.863 | 103 | 11.76 | 20.87 | 36 | 2.27 | 100 | 10 | 1697 | 17 | 9 | 0 | 0 | 4.42 | 258.75 | 4604 | 0 | 4 | 74 | 99 | 83
10.92 | 103 | 11.47 | 20.58 | 36 | 2.28 | 100 | 10 | 1722 | 17 | 10 | 0 | 0 | 4.44 | 263.09 | 4630 | 0 | 4 | 74 | 99 | 81
10.968 | 103 | 11.32 | 20.72 | 36 | 2.29 | 100 | 10 | 1687 | 17 | 9 | 0 | 0 | 4.44 | 258.75 | 4627 | 0 | 4 | 74 | 99 | 81
11.005 | 103 | 11.47 | 20.87 | 36 | 2.28 | 100 | 10 | 1613 | 17 | 10 | 0 | 0 | 4.43 | 259.84 | 4658 | 0 | 4 | 74 | 99 | 80
11.052 | 103 | 11.32 | 20.87 | 36 | 2.28 | 101 | 10 | 1665 | 17 | 9 | 0 | 0 | 4.44 | 259.84 | 4621 | 0 | 4 | 74 | 99 | 81
11.115 | 103 | 11.61 | 20.65 | 36 | 2.28 | 101 | 13 | 1679 | 17 | 10 | 0 | 0 | 4.42 | 260.92 | 4658 | 0 | 4 | 74 | 99 | 80
11.174 | 103 | 11.76 | 20.72 | 36 | 2.27 | 100 | 13 | 1739 | 17 | 9 | 0 | 0 | 4.44 | 262 | 4664 | 0 | 4 | 74 | 100 | 81
11.216 | 103 | 11.61 | 20.8 | 36 | 2.29 | 100 | 10 | 1679 | 17 | 9 | 0 | 0 | 4.44 | 259.84 | 4635 | 0 | 4 | 74 | 100 | 80
11.273 | 103 | 11.32 | 20.65 | 37 | 2.28 | 101 | 10 | 1624 | 17 | 10 | 0 | 0 | 4.44 | 264.17 | 4664 | 0 | 4 | 74 | 100 | 79
11.335 | 103 | 11.32 | 20.51 | 37 | 2.28 | 100 | 13 | 1655 | 17 | 9 | 0 | 0 | 4.45 | 265.25 | 4696 | 0 | 4 | 74 | 101 | 78
11.38 | 103 | 11.61 | 20.65 | 37 | 2.29 | 100 | 10 | 1697 | 17 | 9 | 0 | 0 | 4.44 | 263.09 | 4696 | 0 | 4 | 74 | 101 | 77
11.433 | 103 | 11.76 | 20.72 | 37 | 2.27 | 101 | 10 | 1714 | 17 | 9 | 0 | 0 | 4.44 | 264.17 | 4690 | 0 | 4 | 74 | 101 | 78
11.485 | 103 | 11.61 | 20.8 | 37 | 2.26 | 101 | 13 | 1736 | 17 | 9 | 0 | 0 | 4.43 | 259.84 | 4705 | 0 | 3.5 | 74 | 101 | 78
11.533 | 103 | 11.61 | 20.72 | 37 | 2.24 | 101 | 13 | 1743 | 17 | 10 | 0 | 0 | 4.45 | 263.09 | 4723 | 0 | 3.5 | 74 | 101 | 80
11.595 | 103 | 11.47 | 20.44 | 37 | 2.23 | 101 | 13 | 1711 | 17 | 9 | 0 | 0 | 4.43 | 260.92 | 4723 | 0 | 3.5 | 74 | 101 | 81
11.662 | 103 | 11.47 | 20.29 | 38 | 2.23 | 101 | 13 | 1700 | 17 | 9 | 0 | 0 | 4.44 | 263.09 | 4723 | 0 | 3.5 | 74 | 102 | 82
11.71 | 103 | 11.47 | 20.22 | 38 | 2.23 | 101 | 13 | 1679 | 17 | 9 | 0 | 0 | 4.45 | 260.92 | 4753 | 0 | 3.5 | 74 | 102 | 81
11.764 | 103 | 11.47 | 20.37 | 38 | 2.23 | 101 | 13 | 1630 | 17 | 9 | 0 | 0 | 4.45 | 264.17 | 4732 | 0 | 3.5 | 74 | 102 | 82
11.81 | 103 | 11.61 | 20.37 | 38 | 2.23 | 101 | 13 | 1645 | 17 | 9 | 0 | 0 | 4.45 | 265.25 | 4759 | 0 | 3.5 | 74 | 102 | 82
11.859 | 103 | 11.61 | 20.44 | 38 | 2.25 | 101 | 13 | 1655 | 17 | 9 | 0 | 0 | 4.45 | 264.17 | 4765 | 0 | 3.5 | 74 | 102 | 80
11.902 | 103 | 11.47 | 20.44 | 38 | 2.24 | 101 | 13 | 1655 | 17 | 9 | 0 | 0 | 4.43 | 265.25 | 4780 | 0 | 3.5 | 74 | 103 | 81
11.96 | 103 | 11.47 | 20.44 | 38 | 2.24 | 101 | 13 | 1665 | 17 | 9 | 0 | 0 | 4.45 | 264.17 | 4802 | 0 | 3.5 | 74 | 103 | 81
12.009 | 103 | 11.61 | 20.37 | 38 | 2.23 | 101 | 13 | 1675 | 17 | 8 | 0 | 0 | 4.46 | 265.25 | 4796 | 0 | 3.5 | 74 | 103 | 82
12.055 | 103 | 11.61 | 20.44 | 38 | 2.23 | 101 | 13 | 1665 | 17 | 9 | 0 | 0 | 4.44 | 262 | 4798 | 0 | 3.5 | 74 | 103 | 82
12.101 | 103 | 11.47 | 20.37 | 38 | 2.22 | 101 | 13 | 1666 | 17 | 9 | 0 | 0 | 4.43 | 260.92 | 4798 | 0 | 3.5 | 74 | 103 | 83
12.148 | 103 | 11.47 | 20.44 | 38 | 2.21 | 101 | 13 | 1679 | 17 | 9 | 0 | 0 | 4.44 | 262 | 4804 | 0 | 3.5 | 74 | 103 | 83
12.182 | 103 | 11.47 | 20.37 | 38 | 2.21 | 101 | 13 | 1677 | 17 | 8 | 0 | 0 | 4.45 | 264.17 | 4804 | 0 | 3.5 | 74 | 103 | 84
12.237 | 103 | 11.47 | 20.44 | 38 | 2.22 | 101 | 13 | 1669 | 17 | 9 | 0 | 0 | 4.46 | 268.51 | 4817 | 0 | 3.5 | 74 | 103 | 84
12.292 | 103 | 11.47 | 20.37 | 38 | 2.23 | 101 | 13 | 1652 | 17 | 9 | 0 | 0 | 4.46 | 268.51 | 4823 | 0 | 3.5 | 74 | 103 | 83
12.344 | 103 | 11.32 | 20.29 | 38 | 2.23 | 101 | 13 | 1658 | 17 | 9 | 0 | 0 | 4.46 | 267.42 | 4829 | 0 | 3.5 | 74 | 103 | 83
12.382 | 103 | 11.47 | 20.37 | 38 | 2.23 | 101 | 13 | 1652 | 17 | 8 | 0 | 0 | 4.46 | 268.51 | 4845 | 0 | 3.5 | 74 | 104 | 83
12.424 | 103 | 11.47 | 20.29 | 38 | 2.23 | 101 | 13 | 1642 | 17 | 8 | 0 | 0 | 4.46 | 267.42 | 4864 | 0 | 3.5 | 75 | 104 | 83
12.47 | 103 | 11.47 | 20.15 | 38 | 2.24 | 101 | 13 | 1666 | 18 | 9 | 0 | 0 | 4.48 | 271.7 | 4867 | 0 | 3.5 | 74 | 104 | 83
12.527 | 103 | 11.47 | 20.15 | 38 | 2.22 | 101 | 13 | 1665 | 18 | 8 | 0 | 0 | 4.44 | 264.17 | 4880 | 0 | 3.5 | 74 | 105 | 83
12.582 | 103 | 11.47 | 20.22 | 38 | 2.21 | 101 | 13 | 1729 | 18 | 8 | 0 | 0 | 4.47 | 269.59 | 4873 | 0 | 3.5 | 75 | 105 | 85
12.635 | 103 | 11.61 | 20.37 | 38 | 2.21 | 101 | 13 | 1749 | 18 | 8 | 0 | 0 | 4.47 | 270.66 | 4886 | 0 | 3.5 | 74 | 105 | 84
12.682 | 103 | 11.32 | 20.37 | 39 | 2.22 | 101 | 13 | 1743 | 18 | 8 | 0 | 0 | 4.46 | 270.66 | 4892 | 0 | 3.5 | 74 | 105 | 84
12.724 | 103 | 11.32 | 20.37 | 39 | 2.23 | 101 | 13 | 1700 | 18 | 8 | 0 | 0 | 4.48 | 271.7 | 4873 | 0 | 3.5 | 74 | 105 | 83
12.771 | 103 | 11.32 | 20.22 | 39 | 2.22 | 101 | 13 | 1701 | 18 | 8 | 0 | 0 | 4.47 | 268.51 | 4899 | 0 | 3.5 | 74 | 105 | 83
12.823 | 103 | 11.32 | 20.08 | 39 | 2.22 | 101 | 13 | 1659 | 18 | 9 | 0 | 0 | 4.49 | 271.7 | 4905 | 0 | 3.5 | 75 | 106 | 83
12.871 | 103 | 11.47 | 20.08 | 39 | 2.23 | 101 | 13 | 1620 | 18 | 8 | 0 | 0 | 4.46 | 269.59 | 4899 | 0 | 3.5 | 75 | 106 | 82
12.919 | 103 | 11.61 | 20.29 | 39 | 2.21 | 101 | 13 | 1620 | 18 | 8 | 0 | 0 | 4.46 | 267.42 | 4928 | 0 | 3.5 | 75 | 106 | 82
12.955 | 103 | 11.47 | 20.29 | 39 | 2.2 | 101 | 13 | 1666 | 18 | 8 | 0 | 0 | 4.48 | 272.75 | 4908 | 0 | 3.5 | 75 | 106 | 84
12.993 | 103 | 11.61 | 20.22 | 39 | 2.2 | 101 | 13 | 1742 | 18 | 8 | 0 | 0 | 4.47 | 270.66 | 4944 | 0 | 3.5 | 75 | 106 | 84
13.051 | 103 | 11.47 | 20.01 | 39 | 2.19 | 101 | 13 | 1711 | 18 | 8 | 0 | 0 | 4.48 | 271.7 | 4974 | 0 | 3.5 | 75 | 106 | 84
13.103 | 103 | 11.32 | 20.08 | 39 | 2.21 | 101 | 13 | 1672 | 18 | 8 | 0 | 0 | 4.49 | 273.8 | 4931 | 0 | 3.5 | 75 | 106 | 84
13.155 | 103 | 11.32 | 20.22 | 39 | 2.2 | 101 | 13 | 1659 | 18 | 9 | 0 | 0 | 4.49 | 273.8 | 4987 | 0 | 3.5 | 75 | 106 | 84
13.199 | 103 | 11.32 | 20.22 | 39 | 2.21 | 101 | 13 | 1662 | 18 | 8 | 0 | 0 | 4.47 | 275.89 | 4957 | 0 | 3.5 | 75 | 106 | 84
13.252 | 103 | 11.47 | 20.01 | 39 | 2.2 | 101 | 13 | 1736 | 18 | 8 | 0 | 0 | 4.48 | 269.59 | 5013 | 0 | 3.5 | 75 | 107 | 84
13.3 | 103 | 11.47 | 20.29 | 39 | 2.21 | 101 | 13 | 1694 | 18 | 8 | 0 | 0 | 4.5 | 276.94 | 4977 | 0 | 3.5 | 75 | 107 | 84
13.334 | 103 | 11.61 | 20.29 | 39 | 2.21 | 101 | 13 | 1700 | 18 | 8 | 0 | 0 | 4.5 | 276.94 | 4977 | 0 | 3.5 | 75 | 107 | 84
13.379 | 103 | 11.47 | 20.22 | 39 | 2.21 | 101 | 13 | 1630 | 18 | 8 | 0 | 0 | 4.49 | 273.8 | 5003 | 0 | 3.5 | 75 | 107 | 82
13.417 | 103 | 11.32 | 20.08 | 39 | 2.22 | 101 | 13 | 1672 | 18 | 9 | 0 | 0 | 4.5 | 276.94 | 4984 | 0 | 3.5 | 75 | 107 | 82
13.464 | 103 | 11.32 | 20.29 | 39 | 2.21 | 101 | 13 | 1732 | 18 | 8 | 0 | 0 | 4.5 | 271.7 | 5000 | 0 | 3.5 | 75 | 107 | 81
13.51 | 103 | 11.47 | 20.29 | 39 | 2.2 | 101 | 13 | 1711 | 18 | 8 | 0 | 0 | 4.49 | 274.84 | 5000 | 0 | 3.5 | 75 | 107 | 82
13.557 | 103 | 11.61 | 20.08 | 39 | 2.2 | 101 | 13 | 1659 | 18 | 8 | 0 | 0 | 4.49 | 273.8 | 4984 | 0 | 3.5 | 75 | 107 | 83
13.614 | 103 | 11.61 | 20.15 | 39 | 2.19 | 101 | 13 | 1630 | 18 | 8 | 0 | 0 | 4.48 | 272.75 | 5034 | 0 | 3.5 | 75 | 107 | 83
13.66 | 103 | 11.32 | 20.15 | 39 | 2.21 | 101 | 13 | 1736 | 18 | 8 | 0 | 0 | 4.51 | 277.98 | 5013 | 0 | 3.5 | 75 | 107 | 83
13.698 | 103 | 11.32 | 20.01 | 39 | 2.2 | 101 | 13 | 1682 | 18 | 8 | 0 | 0 | 4.49 | 273.8 | 5020 | 0 | 3.5 | 75 | 108 | 83
13.752 | 103 | 11.32 | 20.15 | 40 | 2.19 | 101 | 13 | 1652 | 18 | 8 | 0 | 0 | 4.49 | 279.21 | 5034 | 0 | 3.5 | 75 | 108 | 84
13.8 | 103 | 11.32 | 20.08 | 40 | 2.2 | 101 | 13 | 1677 | 18 | 7 | 0 | 0 | 4.49 | 274.84 | 5044 | 0 | 3.5 | 75 | 108 | 83
13.834 | 103 | 11.61 | 20.01 | 40 | 2.18 | 101 | 13 | 1739 | 18 | 7 | 0 | 0 | 4.49 | 272.75 | 5037 | 0 | 3.5 | 75 | 108 | 84
13.89 | 103 | 11.61 | 20.15 | 40 | 2.18 | 101 | 13 | 1675 | 18 | 7 | 0 | 0 | 4.51 | 277.98 | 5057 | 0 | 3.5 | 75 | 109 | 84
13.924 | 103 | 11.61 | 20.08 | 40 | 2.18 | 101 | 13 | 1635 | 18 | 7 | 0 | 0 | 4.48 | 272.75 | 5047 | 0 | 3.5 | 75 | 109 | 84
13.971 | 103 | 11.32 | 20.01 | 40 | 2.19 | 101 | 13 | 1677 | 18 | 7 | 0 | 0 | 4.5 | 279.21 | 5047 | 0 | 3.5 | 75 | 109 | 84
14.017 | 103 | 11.32 | 20.15 | 40 | 2.18 | 101 | 13 | 1726 | 18 | 7 | 0 | 0 | 4.5 | 276.94 | 5085 | 0 | 3.5 | 75 | 109 | 84
14.072 | 103 | 11.32 | 19.86 | 40 | 2.17 | 101 | 13 | 1662 | 18 | 7 | 0 | 0 | 4.49 | 276.94 | 5092 | 0 | 3.5 | 75 | 109 | 85
14.124 | 103 | 11.76 | 20.08 | 40 | 2.18 | 101 | 17 | 1658 | 18 | 6 | 0 | 0 | 4.5 | 276.94 | 5085 | 0 | 3.5 | 75 | 109 | 84
14.17 | 103 | 11.76 | 19.86 | 40 | 2.18 | 101 | 17 | 1732 | 18 | 6 | 0 | 0 | 4.49 | 276.94 | 5088 | 0 | 3.5 | 75 | 109 | 84
14.213 | 103 | 11.32 | 20.08 | 40 | 2.17 | 101 | 17 | 1665 | 18 | 6 | 0 | 0 | 4.5 | 276.94 | 5109 | 0 | 3.5 | 75 | 109 | 84
14.271 | 103 | 11.32 | 19.86 | 40 | 2.18 | 101 | 17 | 1684 | 18 | 6 | 0 | 0 | 4.51 | 279.21 | 5109 | 0 | 3.5 | 75 | 109 | 85
14.316 | 103 | 11.32 | 20.08 | 40 | 2.18 | 101 | 17 | 1690 | 18 | 7 | 0 | 0 | 4.52 | 280.62 | 5102 | 0 | 3.5 | 75 | 109 | 84
14.352 | 102 | 11.32 | 20.01 | 40 | 2.18 | 101 | 17 | 1648 | 18 | 5 | 0 | 0 | 4.5 | 275.89 | 5126 | 0 | 3.5 | 75 | 109 | 83
14.407 | 102 | 11.47 | 20.08 | 40 | 2.17 | 101 | 17 | 1759 | 18 | 6 | 0 | 0 | 4.5 | 275.89 | 5102 | 0 | 3.5 | 75 | 109 | 85
14.452 | 102 | 11.61 | 19.79 | 40 | 2.17 | 101 | 17 | 1675 | 18 | 6 | 0 | 0 | 4.51 | 277.98 | 5126 | 0 | 3.5 | 75 | 110 | 85
14.494 | 102 | 11.47 | 20.01 | 40 | 2.18 | 101 | 17 | 1669 | 18 | 6 | 0 | 0 | 4.52 | 277.98 | 5123 | 0 | 3.5 | 75 | 110 | 84
14.551 | 102 | 11.32 | 19.79 | 40 | 2.17 | 101 | 17 | 1704 | 18 | 6 | 0 | 0 | 4.51 | 277.98 | 5130 | 0 | 3.5 | 75 | 110 | 84
14.605 | 102 | 11.32 | 20.01 | 41 | 2.16 | 101 | 17 | 1642 | 18 | 6 | 0 | 0 | 4.51 | 277.98 | 5144 | 0 | 3.5 | 75 | 111 | 85
14.65 | 102 | 11.32 | 19.72 | 41 | 2.17 | 101 | 17 | 1658 | 18 | 6 | 0 | 0 | 4.53 | 283.44 | 5158 | 0 | 3.5 | 75 | 111 | 85
14.684 | 102 | 11.47 | 19.86 | 41 | 2.18 | 101 | 17 | 1700 | 18 | 5 | 0 | 0 | 4.52 | 282.03 | 5137 | 0 | 3.5 | 75 | 111 | 84
14.723 | 102 | 11.47 | 19.72 | 41 | 2.18 | 101 | 17 | 1650 | 18 | 6 | 0 | 0 | 4.5 | 276.94 | 5172 | 0 | 4 | 75 | 111 | 82
14.777 | 102 | 11.47 | 19.86 | 41 | 2.18 | 101 | 17 | 1735 | 18 | 6 | 0 | 0 | 4.51 | 279.21 | 5155 | 0 | 3.5 | 75 | 111 | 83
14.831 | 102 | 11.32 | 19.65 | 41 | 2.18 | 101 | 17 | 1665 | 18 | 5 | 0 | 0 | 4.54 | 289.07 | 5165 | 0 | 4 | 75 | 111 | 83
14.873 | 102 | 11.32 | 19.79 | 41 | 2.19 | 101 | 17 | 1749 | 18 | 6 | 0 | 0 | 4.51 | 279.21 | 5172 | 0 | 4 | 75 | 111 | 81
14.926 | 102 | 11.32 | 19.79 | 41 | 2.18 | 101 | 17 | 1662 | 18 | 5 | 0 | 0 | 4.53 | 282.03 | 5176 | 0 | 4 | 75 | 111 | 81
14.98 | 102 | 11.32 | 19.65 | 41 | 2.2 | 101 | 17 | 1736 | 18 | 5 | 0 | 0 | 4.52 | 280.62 | 5169 | 0 | 4 | 75 | 111 | 80
15.014 | 102 | 11.32 | 19.86 | 41 | 2.19 | 101 | 17 | 1707 | 18 | 5 | 0 | 0 | 4.54 | 282.03 | 5194 | 0 | 4 | 75 | 111 | 79
15.069 | 102 | 11.32 | 19.72 | 41 | 2.2 | 101 | 17 | 1658 | 18 | 5 | 0 | 0 | 4.52 | 282.03 | 5183 | 0 | 4 | 75 | 111 | 78
15.122 | 102 | 11.32 | 19.5 | 41 | 2.18 | 101 | 17 | 1666 | 18 | 5 | 0 | 0 | 4.53 | 280.62 | 5198 | 0 | 4 | 75 | 111 | 79
15.167 | 102 | 11.32 | 19.58 | 41 | 2.19 | 101 | 17 | 1613 | 18 | 5 | 0 | 0 | 4.51 | 277.98 | 5201 | 0 | 4 | 75 | 111 | 78
15.203 | 102 | 11.32 | 19.5 | 41 | 2.19 | 101 | 17 | 1714 | 18 | 5 | 0 | 0 | 4.54 | 286.25 | 5190 | 0 | 4 | 75 | 112 | 78
15.249 | 102 | 11.32 | 19.58 | 41 | 2.16 | 101 | 17 | 1633 | 18 | 5 | 0 | 0 | 4.52 | 280.62 | 5241 | 0 | 4 | 75 | 112 | 79
15.303 | 102 | 11.47 | 19.5 | 41 | 2.18 | 101 | 17 | 1682 | 18 | 4 | 0 | 0 | 4.52 | 279.21 | 5205 | 0 | 4 | 75 | 112 | 79
15.351 | 102 | 11.32 | 19.22 | 41 | 2.18 | 101 | 17 | 1693 | 18 | 5 | 0 | 0 | 4.52 | 282.03 | 5226 | 0 | 4 | 75 | 112 | 77
15.393 | 102 | 11.32 | 19.36 | 42 | 2.18 | 101 | 17 | 1732 | 18 | 5 | 0 | 0 | 4.53 | 284.84 | 5219 | 0 | 4 | 75 | 112 | 78
15.441 | 102 | 11.32 | 19.15 | 42 | 2.18 | 101 | 17 | 1642 | 18 | 5 | 0 | 0 | 4.52 | 282.03 | 5223 | 0 | 4 | 75 | 112 | 76
15.484 | 102 | 11.47 | 19.22 | 42 | 2.17 | 101 | 17 | 1746 | 18 | 4 | 0 | 0 | 4.52 | 280.62 | 5245 | 0 | 4 | 75 | 112 | 77
15.522 | 102 | 11.47 | 19.22 | 42 | 2.16 | 101 | 17 | 1665 | 18 | 4 | 0 | 0 | 4.5 | 279.21 | 5223 | 0 | 4 | 75 | 112 | 78
15.577 | 102 | 11.47 | 19.07 | 42 | 2.16 | 101 | 20 | 1704 | 18 | 4 | 0 | 0 | 4.53 | 283.44 | 5263 | 0 | 4 | 75 | 112 | 78
15.63 | 102 | 11.32 | 19 | 42 | 2.16 | 101 | 20 | 1640 | 18 | 4 | 0 | 0 | 4.53 | 283.44 | 5241 | 0 | 4 | 75 | 112 | 77
15.685 | 102 | 11.32 | 19.07 | 42 | 2.15 | 101 | 20 | 1684 | 18 | 4 | 0 | 0 | 4.52 | 282.03 | 5270 | 0 | 4 | 75 | 113 | 77
15.741 | 102 | 11.32 | 19 | 42 | 2.14 | 101 | 20 | 1659 | 18 | 4 | 0 | 0 | 4.51 | 279.21 | 5263 | 0 | 4 | 75 | 113 | 78
15.784 | 102 | 11.47 | 19 | 42 | 2.14 | 101 | 20 | 1633 | 18 | 4 | 0 | 0 | 4.51 | 279.21 | 5267 | 0 | 4 | 75 | 113 | 79
15.829 | 102 | 11.47 | 18.86 | 42 | 2.14 | 101 | 20 | 1749 | 18 | 4 | 0 | 0 | 4.52 | 279.21 | 5267 | 0 | 4 | 75 | 113 | 78
15.881 | 102 | 11.32 | 19 | 42 | 2.15 | 101 | 20 | 1655 | 18 | 3 | 0 | 0 | 4.53 | 283.44 | 5256 | 0 | 4 | 75 | 113 | 78
15.923 | 102 | 11.32 | 19 | 42 | 2.15 | 101 | 20 | 1701 | 18 | 4 | 0 | 0 | 4.53 | 286.25 | 5293 | 0 | 4 | 75 | 113 | 77
15.978 | 102 | 11.32 | 18.86 | 42 | 2.15 | 101 | 20 | 1630 | 18 | 4 | 0 | 0 | 4.53 | 283.44 | 5270 | 0 | 4 | 75 | 114 | 77
16.022 | 102 | 11.32 | 18.79 | 42 | 2.16 | 101 | 20 | 1675 | 18 | 3 | 0 | 0 | 4.53 | 283.44 | 5286 | 0 | 4 | 75 | 114 | 76
16.075 | 102 | 11.47 | 18.72 | 42 | 2.13 | 101 | 20 | 1724 | 18 | 4 | 0 | 0 | 4.51 | 280.62 | 5304 | 0 | 4 | 75 | 114 | 78
16.111 | 102 | 11.47 | 18.79 | 42 | 2.12 | 101 | 20 | 1694 | 18 | 3 | 0 | 0 | 4.51 | 279.21 | 5300 | 0 | 4 | 75 | 114 | 78
16.166 | 102 | 11.32 | 18.72 | 42 | 2.13 | 101 | 20 | 1752 | 18 | 3 | 0 | 0 | 4.51 | 279.21 | 5316 | 0 | 4 | 75 | 114 | 78
16.204 | 102 | 11.32 | 18.5 | 42 | 2.12 | 101 | 20 | 1623 | 18 | 3 | 0 | 0 | 4.53 | 282.03 | 5296 | 0 | 4 | 75 | 114 | 79
16.25 | 102 | 11.32 | 18.57 | 43 | 2.14 | 101 | 20 | 1679 | 18 | 3 | 0 | 0 | 4.53 | 282.03 | 5316 | 0 | 4 | 75 | 114 | 78
16.304 | 102 | 11.32 | 18.43 | 43 | 2.13 | 101 | 21 | 1746 | 18 | 3 | 0 | 0 | 4.53 | 283.44 | 5338 | 0 | 4 | 75 | 114 | 79
16.349 | 100 | 11.47 | 18.64 | 43 | 2.14 | 101 | 21 | 1652 | 18 | 3 | 0 | 0 | 4.51 | 277.98 | 5319 | 0 | 4 | 75 | 114 | 78