## datalog2
Time (sec) | Accel, Pedal Pos, (%) | Actual AFR (AFR) | Battery Volt, (V) | Boost (PSI) | Boost Air Temp, (° C) | Calculated Load (Load) | Coolant Temp, (° C) | HPFP Act, Press, (PSI) | Inj, Pulse Width (ms) | Intake Temp, (° C) | Intake Valve Adv, (°) | Knock Retard (°) | Long Term FT (%) | MAF Voltage (V) | MAP Voltage (V) | Mass Airflow (g/s) | RPM (RPM) | Short Term FT (%) | Spark Adv, (°) | Throttle Position (%) | Vehicle Speed (mph) | Wastegate Duty (%)
16.659 | 0 | 14.7 | 13.9 | -10.2 | 50 | 0.17 | 85 | 423 | 0.51 | 30 | 0 | 0 | -5.47 | 1.16 | 0.15 | 2.78 | 702 | -2.34 | 10 | 3 | 0 | 0
16.721 | 0 | 14.7 | 13.9 | -10.12 | 50 | 0.17 | 85 | 425 | 0.51 | 30 | 0 | 0 | -5.47 | 1.13 | 0.14 | 2.62 | 701 | -2.34 | 10 | 3 | 0 | 0
16.787 | 0 | 14.7 | 13.9 | -10.05 | 50 | 0.17 | 85 | 421 | 0.51 | 30 | 0 | 0 | -5.47 | 1.16 | 0.14 | 2.78 | 700 | -2.34 | 10 | 3 | 0 | 0
16.864 | 0 | 14.7 | 13.9 | -10.05 | 50 | 0.18 | 85 | 425 | 0.51 | 30 | 0 | 0 | -5.47 | 1.15 | 0.14 | 2.66 | 698 | -2.34 | 10 | 3 | 0 | 0
16.929 | 0 | 14.7 | 13.9 | -10.05 | 50 | 0.18 | 85 | 428 | 0.51 | 30 | 0 | 0 | -5.47 | 1.14 | 0.14 | 2.7 | 694 | -2.34 | 10.5 | 3 | 0 | 0
16.993 | 0 | 14.7 | 13.9 | -10.12 | 50 | 0.18 | 85 | 425 | 0.51 | 30 | 0 | 0 | -5.47 | 1.16 | 0.14 | 2.74 | 694 | -2.34 | 10.5 | 3 | 0 | 0
17.051 | 0 | 14.7 | 13.9 | -10.05 | 50 | 0.18 | 85 | 425 | 0.51 | 30 | 0 | 0 | -5.47 | 1.15 | 0.14 | 2.82 | 697 | -2.34 | 10.5 | 3 | 0 | 0
17.109 | 0 | 14.7 | 13.9 | -10.2 | 50 | 0.18 | 85 | 428 | 0.51 | 30 | 0 | 0 | -5.47 | 1.14 | 0.15 | 2.62 | 694 | -2.34 | 10 | 3 | 0 | 0
17.173 | 0 | 14.7 | 13.9 | -10.05 | 50 | 0.18 | 85 | 423 | 0.51 | 30 | 0 | 0 | -5.47 | 1.16 | 0.14 | 2.82 | 698 | -2.34 | 10 | 3 | 0 | 0
17.229 | 0 | 14.7 | 13.9 | -10.2 | 50 | 0.18 | 85 | 425 | 0.51 | 30 | 0 | 0 | -5.47 | 1.14 | 0.15 | 2.62 | 698 | -2.34 | 10 | 3 | 0 | 0
17.298 | 0 | 14.7 | 13.9 | -10.12 | 50 | 0.18 | 85 | 425 | 0.51 | 30 | 0 | 0 | -5.47 | 1.16 | 0.15 | 2.7 | 698 | -2.34 | 10.5 | 3 | 0 | 0
17.345 | 0 | 14.7 | 13.9 | -10.05 | 50 | 0.18 | 85 | 425 | 0.51 | 30 | 0 | 0 | -5.47 | 1.16 | 0.14 | 2.78 | 698 | -2.34 | 10 | 3 | 0 | 0
17.4 | 0 | 14.7 | 13.9 | -10.05 | 50 | 0.18 | 85 | 428 | 0.51 | 30 | 0 | 0 | -5.47 | 1.14 | 0.14 | 2.66 | 698 | -2.34 | 10 | 3 | 0 | 0
17.463 | 0 | 14.7 | 13.9 | -10.05 | 50 | 0.18 | 85 | 431 | 0.51 | 30 | 0 | 0 | -5.47 | 1.15 | 0.14 | 2.66 | 702 | -2.34 | 9.5 | 3 | 0 | 0
17.525 | 0 | 14.7 | 13.9 | -10.05 | 50 | 0.18 | 85 | 425 | 0.51 | 30 | 1 | 0 | -5.47 | 1.15 | 0.14 | 2.78 | 704 | -2.34 | 10 | 3 | 0 | 0
17.579 | 0 | 14.7 | 13.9 | -10.05 | 50 | 0.17 | 85 | 421 | 0.51 | 30 | 0 | 0 | -5.47 | 1.14 | 0.15 | 2.62 | 700 | -2.34 | 10 | 3 | 0 | 0
17.636 | 0 | 14.7 | 13.9 | -10.05 | 50 | 0.17 | 85 | 431 | 0.51 | 30 | 0 | 0 | -5.47 | 1.16 | 0.14 | 2.74 | 700 | -2.34 | 10 | 3 | 0 | 0
17.708 | 0 | 14.7 | 13.9 | -10.05 | 50 | 0.17 | 85 | 431 | 0.51 | 30 | 0 | 0 | -5.47 | 1.15 | 0.14 | 2.7 | 696 | -2.34 | 10 | 3 | 0 | 0
17.77 | 0 | 14.7 | 13.9 | -10.12 | 50 | 0.17 | 85 | 428 | 0.51 | 30 | 0 | 0 | -5.47 | 1.15 | 0.14 | 2.66 | 699 | -2.34 | 10 | 3 | 0 | 0
17.833 | 0 | 14.7 | 13.9 | -10.05 | 50 | 0.18 | 85 | 428 | 0.51 | 30 | 0 | 0 | -5.47 | 1.14 | 0.15 | 2.74 | 701 | -2.34 | 10 | 3 | 0 | 0
17.895 | 0 | 14.7 | 13.9 | -10.12 | 50 | 0.17 | 85 | 425 | 0.51 | 30 | 0 | 0 | -5.47 | 1.15 | 0.15 | 2.62 | 702 | -2.34 | 10 | 3 | 0 | 0
17.949 | 0 | 14.7 | 13.9 | -10.05 | 50 | 0.17 | 85 | 425 | 0.51 | 30 | 0 | 0 | -5.47 | 1.14 | 0.14 | 2.74 | 698 | -2.34 | 10 | 3 | 0 | 0
18.012 | 0 | 14.7 | 13.9 | -10.2 | 50 | 0.17 | 85 | 428 | 0.51 | 30 | 0 | 0 | -5.47 | 1.14 | 0.15 | 2.62 | 700 | -2.34 | 9.5 | 3 | 0 | 0
18.069 | 0 | 14.7 | 13.9 | -10.12 | 50 | 0.17 | 85 | 428 | 0.51 | 30 | 0 | 0 | -5.47 | 1.16 | 0.14 | 2.82 | 702 | -2.34 | 10 | 3 | 0 | 0
18.135 | 0 | 14.7 | 13.9 | -10.2 | 50 | 0.18 | 85 | 431 | 0.51 | 30 | 0 | 0 | -5.47 | 1.14 | 0.15 | 2.62 | 707 | -2.34 | 9 | 3 | 0 | 0
18.197 | 0 | 14.7 | 13.9 | -10.12 | 50 | 0.18 | 85 | 425 | 0.51 | 30 | 0 | 0 | -5.47 | 1.16 | 0.14 | 2.82 | 707 | -2.34 | 9 | 3 | 0 | 0
18.264 | 0 | 14.7 | 13.9 | -10.2 | 50 | 0.17 | 85 | 425 | 0.51 | 30 | 0 | 0 | -5.47 | 1.14 | 0.15 | 2.66 | 704 | -2.34 | 10 | 3 | 0 | 0
18.327 | 0 | 14.7 | 13.8 | -10.05 | 50 | 0.17 | 85 | 421 | 0.51 | 30 | 0 | 0 | -5.47 | 1.16 | 0.15 | 2.74 | 700 | -2.34 | 10 | 3 | 0 | 0
18.374 | 0 | 14.7 | 13.8 | -9.91 | 50 | 0.18 | 85 | 423 | 0.51 | 30 | 0 | 0 | -5.47 | 1.16 | 0.15 | 2.82 | 698 | -2.34 | 10.5 | 3 | 0 | 0
18.426 | 0 | 14.7 | 13.8 | -9.77 | 50 | 0.18 | 85 | 425 | 0.51 | 30 | 0 | 0 | -5.47 | 1.15 | 0.15 | 2.78 | 697 | -2.34 | 10 | 3 | 0 | 0
18.494 | 0 | 14.7 | 13.8 | -9.84 | 50 | 0.18 | 85 | 431 | 0.51 | 30 | 0 | 0 | -5.47 | 1.15 | 0.15 | 2.62 | 700 | -2.34 | 10 | 3 | 0 | 0
18.551 | 0 | 14.7 | 13.9 | -9.62 | 50 | 0.18 | 85 | 425 | 0.51 | 30 | 0 | 0 | -5.47 | 1.14 | 0.15 | 2.7 | 704 | -2.34 | 9 | 3 | 0 | 0
18.609 | 0 | 14.7 | 13.9 | -9.77 | 50 | 0.18 | 85 | 425 | 0.51 | 30 | 0 | 0 | -5.47 | 1.14 | 0.16 | 2.62 | 705 | -2.34 | 8.5 | 3 | 0 | 0
18.674 | 0 | 14.7 | 13.9 | -9.7 | 50 | 0.17 | 85 | 431 | 0.51 | 30 | 0 | 0 | -5.47 | 1.16 | 0.15 | 2.78 | 703 | -2.34 | 9.5 | 3 | 0 | 0
18.737 | 0 | 14.7 | 13.9 | -9.84 | 50 | 0.17 | 85 | 425 | 0.51 | 30 | 1 | 0 | -5.47 | 1.14 | 0.16 | 2.62 | 697 | -2.34 | 10.5 | 3 | 0 | 0
18.804 | 0 | 14.7 | 13.9 | -9.77 | 50 | 0.18 | 85 | 431 | 0.51 | 30 | 0 | 0 | -5.47 | 1.16 | 0.15 | 2.82 | 698 | -2.34 | 10.5 | 3 | 0 | 0
18.856 | 0 | 14.85 | 13.9 | -9.7 | 50 | 0.18 | 85 | 431 | 0.51 | 30 | 0 | 0 | -5.47 | 1.14 | 0.16 | 2.74 | 694 | -2.34 | 10.5 | 3 | 0 | 0
18.925 | 0 | 14.85 | 13.9 | -9.91 | 50 | 0.18 | 85 | 428 | 0.51 | 30 | 0 | 0 | -5.47 | 1.15 | 0.15 | 2.66 | 690 | -1.56 | 11 | 3 | 0 | 0
18.979 | 0 | 14.99 | 13.9 | -9.84 | 50 | 0.18 | 85 | 428 | 0.52 | 30 | 0 | 0 | -5.47 | 1.16 | 0.15 | 2.82 | 689 | -1.56 | 11 | 3 | 0 | 0
19.027 | 0 | 14.99 | 13.9 | -9.77 | 50 | 0.18 | 85 | 431 | 0.52 | 30 | 0 | 0 | -5.47 | 1.14 | 0.15 | 2.74 | 691 | -1.56 | 11 | 3 | 0 | 0
19.094 | 0 | 14.99 | 13.9 | -9.91 | 50 | 0.18 | 85 | 425 | 0.52 | 30 | 0 | 0 | -5.47 | 1.16 | 0.15 | 2.74 | 698 | -1.56 | 10 | 3 | 0 | 0
19.149 | 0 | 14.99 | 13.9 | -9.84 | 50 | 0.18 | 85 | 428 | 0.52 | 30 | 0 | 0 | -5.47 | 1.16 | 0.15 | 2.82 | 698 | -1.56 | 10 | 3 | 0 | 0
19.206 | 0 | 15.14 | 13.9 | -9.98 | 50 | 0.18 | 85 | 432 | 0.52 | 30 | 0 | 0 | -5.47 | 1.14 | 0.15 | 2.62 | 704 | -1.56 | 9 | 3 | 0 | 0
19.269 | 0 | 15.29 | 13.9 | -9.98 | 50 | 0.18 | 85 | 428 | 0.52 | 30 | 0 | 0 | -5.47 | 1.16 | 0.15 | 2.78 | 713 | -0.78 | 8 | 3 | 0 | 0
19.333 | 0 | 15.43 | 13.9 | -9.91 | 50 | 0.18 | 85 | 431 | 0.53 | 30 | 0 | 0 | -5.47 | 1.14 | 0.15 | 2.74 | 713 | -0.78 | 7.5 | 3 | 0 | 0
19.386 | 0 | 15.43 | 13.9 | -9.98 | 50 | 0.18 | 85 | 423 | 0.52 | 30 | 1 | 0 | -5.47 | 1.14 | 0.15 | 2.62 | 715 | -0.78 | 8 | 3 | 0 | 0
19.443 | 0 | 15.43 | 13.9 | -9.98 | 50 | 0.17 | 85 | 425 | 0.52 | 30 | 0 | 0 | -5.47 | 1.16 | 0.15 | 2.82 | 714 | 0 | 7.5 | 3 | 0 | 0
19.501 | 0 | 15.58 | 13.9 | -9.98 | 50 | 0.17 | 85 | 421 | 0.52 | 30 | 0 | 0 | -5.47 | 1.14 | 0.14 | 2.66 | 710 | 0 | 8.5 | 3 | 0 | 0
19.568 | 0 | 15.58 | 13.9 | -9.98 | 50 | 0.17 | 85 | 425 | 0.52 | 30 | 0 | 0 | -5.47 | 1.16 | 0.14 | 2.74 | 706 | 0 | 9 | 3 | 0 | 0
19.621 | 0 | 15.58 | 13.8 | -9.98 | 50 | 0.17 | 85 | 425 | 0.52 | 30 | 0 | 0 | -5.47 | 1.15 | 0.14 | 2.78 | 706 | 0 | 9 | 3 | 0 | 0
19.684 | 0 | 15.58 | 13.9 | -10.05 | 50 | 0.17 | 85 | 423 | 0.52 | 30 | 0 | 0 | -5.47 | 1.15 | 0.14 | 2.66 | 709 | 0 | 8.5 | 3 | 0 | 0
19.741 | 0 | 15.58 | 13.9 | -9.98 | 50 | 0.17 | 85 | 428 | 0.52 | 30 | 0 | 0 | -5.47 | 1.16 | 0.14 | 2.82 | 710 | 0 | 8.5 | 3 | 0 | 0
19.799 | 0 | 15.43 | 13.9 | -10.05 | 50 | 0.17 | 85 | 421 | 0.52 | 30 | 0 | 0 | -5.47 | 1.14 | 0.14 | 2.62 | 707 | 0 | 9 | 3 | 0 | 0
19.862 | 0 | 15.43 | 13.9 | -9.98 | 50 | 0.17 | 85 | 428 | 0.52 | 30 | 0 | 0 | -5.47 | 1.16 | 0.14 | 2.82 | 704 | 0 | 9.5 | 3 | 0 | 0
19.919 | 0 | 15.43 | 13.9 | -10.05 | 50 | 0.17 | 85 | 428 | 0.52 | 30 | 1 | 0 | -5.47 | 1.14 | 0.14 | 2.74 | 705 | 0 | 9.5 | 3 | 0 | 0
19.984 | 0 | 15.43 | 13.9 | -10.05 | 50 | 0.17 | 85 | 423 | 0.52 | 30 | 0 | 0 | -5.47 | 1.15 | 0.14 | 2.7 | 709 | 0 | 8.5 | 3 | 0 | 0
20.04 | 0 | 15.29 | 13.9 | -10.05 | 50 | 0.17 | 85 | 425 | 0.52 | 30 | 0 | 0 | -5.47 | 1.16 | 0.14 | 2.78 | 708 | 0 | 8.5 | 3 | 0 | 0
20.098 | 0 | 15.29 | 13.9 | -10.12 | 50 | 0.17 | 85 | 428 | 0.52 | 30 | 0 | 0 | -5.47 | 1.14 | 0.14 | 2.62 | 707 | 0 | 9 | 3 | 0 | 0
20.164 | 0 | 15.14 | 13.9 | -10.05 | 50 | 0.17 | 85 | 425 | 0.52 | 30 | 0 | 0 | -5.47 | 1.16 | 0.14 | 2.82 | 706 | 0 | 9 | 3 | 0 | 0
20.226 | 0 | 15.14 | 13.9 | -10.05 | 50 | 0.17 | 85 | 425 | 0.52 | 30 | 0 | 0 | -5.47 | 1.14 | 0.14 | 2.62 | 705 | 0 | 9 | 3 | 0 | 0
20.281 | 0 | 14.99 | 13.9 | -10.12 | 50 | 0.17 | 85 | 428 | 0.52 | 30 | 0 | 0 | -5.47 | 1.15 | 0.14 | 2.66 | 709 | 0 | 8.5 | 3 | 0 | 0
20.344 | 0 | 14.99 | 13.9 | -10.05 | 50 | 0.17 | 85 | 423 | 0.52 | 30 | 0 | 0 | -5.47 | 1.15 | 0.14 | 2.78 | 710 | 0 | 8 | 3 | 0 | 0
20.401 | 0 | 14.99 | 13.9 | -10.12 | 50 | 0.17 | 85 | 423 | 0.52 | 30 | 0 | 0 | -5.47 | 1.13 | 0.14 | 2.59 | 711 | 0 | 8 | 3 | 0 | 0
20.46 | 0 | 14.99 | 13.9 | -10.05 | 50 | 0.17 | 85 | 418 | 0.52 | 30 | 0 | 0 | -5.47 | 1.16 | 0.14 | 2.78 | 710 | 0 | 9 | 3 | 0 | 0
20.518 | 0 | 14.99 | 13.9 | -10.12 | 50 | 0.17 | 85 | 421 | 0.52 | 30 | 0 | 0 | -5.47 | 1.14 | 0.14 | 2.62 | 705 | 0 | 9 | 3 | 0 | 0
20.584 | 0 | 14.99 | 13.9 | -10.05 | 50 | 0.17 | 85 | 425 | 0.52 | 30 | 1 | 0 | -5.47 | 1.16 | 0.15 | 2.82 | 704 | 0 | 9.5 | 3 | 0 | 0
20.641 | 0 | 14.85 | 13.9 | -10.12 | 50 | 0.17 | 85 | 421 | 0.52 | 30 | 0 | 0 | -5.47 | 1.15 | 0.14 | 2.74 | 703 | 0 | 9.5 | 3 | 0 | 0
20.703 | 0 | 14.85 | 13.9 | -10.2 | 50 | 0.17 | 85 | 423 | 0.52 | 30 | 0 | 0 | -5.47 | 1.14 | 0.14 | 2.66 | 702 | 0 | 9.5 | 3 | 0 | 0
20.755 | 0 | 14.85 | 13.9 | -10.2 | 50 | 0.17 | 85 | 423 | 0.52 | 30 | 0 | 0 | -5.47 | 1.16 | 0.14 | 2.82 | 702 | 0 | 9.5 | 3 | 0 | 0
20.81 | 0 | 14.85 | 13.9 | -10.12 | 50 | 0.17 | 85 | 425 | 0.52 | 30 | 0 | 0 | -5.47 | 1.14 | 0.14 | 2.78 | 702 | 0 | 9.5 | 3 | 0 | 0
20.868 | 0 | 14.7 | 13.9 | -10.2 | 50 | 0.17 | 85 | 423 | 0.52 | 30 | 0 | 0 | -5.47 | 1.14 | 0.15 | 2.62 | 700 | 0 | 10 | 3 | 0 | 0
20.936 | 0 | 14.7 | 13.9 | -10.12 | 50 | 0.18 | 85 | 425 | 0.52 | 30 | 0 | 0 | -5.47 | 1.15 | 0.14 | 2.82 | 704 | 0 | 9.5 | 3 | 0 | 0
20.989 | 0 | 14.7 | 13.9 | -10.2 | 50 | 0.17 | 85 | 425 | 0.52 | 30 | 0 | 0 | -5.47 | 1.14 | 0.14 | 2.7 | 702 | 0 | 9 | 3 | 0 | 0
21.031 | 0 | 14.7 | 13.9 | -10.2 | 50 | 0.17 | 85 | 428 | 0.52 | 30 | 0 | 0 | -5.47 | 1.14 | 0.15 | 2.59 | 705 | 0 | 10 | 3 | 0 | 0
21.106 | 0 | 14.7 | 13.9 | -10.12 | 50 | 0.17 | 85 | 423 | 0.52 | 30 | 1 | 0 | -5.47 | 1.16 | 0.14 | 2.66 | 704 | 0 | 9.5 | 3 | 0 | 0
21.16 | 0 | 14.7 | 13.9 | -10.05 | 50 | 0.17 | 85 | 425 | 0.52 | 30 | 0 | 0 | -5.47 | 1.14 | 0.14 | 2.7 | 700 | 0 | 9 | 3 | 0 | 0
21.206 | 0 | 14.7 | 13.9 | -10.05 | 50 | 0.17 | 85 | 421 | 0.52 | 30 | 0 | 0 | -5.47 | 1.14 | 0.14 | 2.62 | 705 | 0 | 9.5 | 3 | 0 | 0
21.26 | 0 | 14.55 | 13.9 | -10.05 | 50 | 0.17 | 85 | 425 | 0.52 | 30 | 0 | 0 | -5.47 | 1.15 | 0.14 | 2.66 | 708 | 0 | 9 | 3 | 0 | 0
21.322 | 0 | 14.55 | 13.9 | -10.05 | 50 | 0.17 | 85 | 425 | 0.52 | 30 | 0 | 0 | -5.47 | 1.15 | 0.14 | 2.74 | 710 | 0 | 8.5 | 3 | 0 | 0
21.394 | 0 | 14.55 | 13.9 | -10.12 | 50 | 0.17 | 85 | 421 | 0.52 | 30 | 0 | 0 | -5.47 | 1.14 | 0.14 | 2.62 | 709 | 0 | 8.5 | 3 | 0 | 0
21.446 | 0 | 14.55 | 13.9 | -10.05 | 50 | 0.17 | 85 | 431 | 0.52 | 30 | 0 | 0 | -5.47 | 1.16 | 0.14 | 2.82 | 708 | 0 | 8.5 | 3 | 0 | 0
21.5 | 0 | 14.55 | 13.9 | -9.98 | 50 | 0.17 | 85 | 421 | 0.52 | 30 | 0 | 0 | -5.47 | 1.14 | 0.14 | 2.62 | 706 | 0 | 9 | 3 | 0 | 0
21.557 | 0 | 14.55 | 13.9 | -9.77 | 50 | 0.17 | 85 | 423 | 0.52 | 30 | 0 | 0 | -5.47 | 1.16 | 0.15 | 2.74 | 707 | 0 | 9 | 3 | 0 | 0
21.618 | 0 | 14.55 | 13.9 | -9.62 | 50 | 0.17 | 85 | 425 | 0.52 | 30 | 1 | 0 | -5.47 | 1.14 | 0.15 | 2.7 | 707 | 0 | 9 | 3 | 0 | 0
21.695 | 0 | 14.55 | 13.9 | -9.48 | 50 | 0.17 | 85 | 421 | 0.51 | 30 | 0 | 0 | -5.47 | 1.15 | 0.16 | 2.66 | 704 | 0 | 9.5 | 3 | 0 | 0
21.748 | 0 | 14.55 | 13.9 | -9.34 | 50 | 0.17 | 85 | 423 | 0.51 | 30 | 0 | 0 | -5.47 | 1.15 | 0.17 | 2.7 | 704 | 0 | 9 | 3 | 0 | 0
21.813 | 0 | 14.55 | 13.9 | -9.26 | 50 | 0.17 | 85 | 428 | 0.51 | 30 | 0 | 0 | -5.47 | 1.16 | 0.17 | 2.7 | 704 | -0.78 | 9.5 | 3 | 0 | 0
21.871 | 0 | 14.55 | 13.9 | -9.19 | 50 | 0.17 | 85 | 428 | 0.51 | 30 | 0 | 0 | -5.47 | 1.16 | 0.17 | 2.78 | 702 | 0 | 10.5 | 3 | 0 | 0
21.928 | 0 | 14.55 | 13.9 | -9.19 | 50 | 0.17 | 85 | 423 | 0.51 | 30 | 0 | 0 | -5.47 | 1.14 | 0.17 | 2.59 | 697 | 0 | 10.5 | 3 | 0 | 0
21.998 | 0 | 14.7 | 13.9 | -9.12 | 50 | 0.17 | 85 | 425 | 0.52 | 30 | 0 | 0 | -5.47 | 1.16 | 0.17 | 2.74 | 690 | 0 | 11 | 3 | 0 | 0
22.05 | 0 | 14.85 | 13.9 | -9.12 | 50 | 0.17 | 85 | 428 | 0.52 | 30 | 0 | 0 | -5.47 | 1.14 | 0.17 | 2.62 | 682 | 0 | 11.5 | 3 | 0 | 0
22.113 | 0 | 14.85 | 13.9 | -9.26 | 50 | 0.18 | 85 | 425 | 0.53 | 30 | 0 | 0 | -5.47 | 1.14 | 0.17 | 2.62 | 685 | 0 | 12 | 3 | 0 | 0
22.166 | 0 | 14.99 | 13.9 | -9.12 | 50 | 0.18 | 85 | 428 | 0.53 | 30 | 0 | 0 | -5.47 | 1.16 | 0.17 | 2.78 | 686 | 0.78 | 11.5 | 3 | 0 | 0
22.236 | 0 | 14.99 | 13.9 | -9.34 | 50 | 0.18 | 85 | 428 | 0.54 | 30 | 0 | 0 | -5.47 | 1.14 | 0.17 | 2.62 | 684 | 0.78 | 11.5 | 3 | 0 | 0
22.292 | 0 | 15.29 | 13.9 | -9.34 | 50 | 0.18 | 85 | 425 | 0.54 | 30 | 0 | 0 | -5.47 | 1.16 | 0.17 | 2.74 | 684 | 0.78 | 12 | 3 | 0 | 0
22.359 | 0 | 15.58 | 13.9 | -9.26 | 50 | 0.18 | 85 | 428 | 0.54 | 30 | 0 | 0 | -5.47 | 1.14 | 0.17 | 2.74 | 686 | 1.56 | 12 | 3 | 0 | 0
22.405 | 0 | 16.02 | 13.9 | -9.26 | 50 | 0.18 | 85 | 431 | 0.54 | 30 | 0 | 0 | -5.47 | 1.14 | 0.17 | 2.66 | 681 | 2.34 | 12 | 3 | 0 | 0
22.458 | 0 | 16.02 | 13.9 | -9.34 | 50 | 0.18 | 85 | 425 | 0.55 | 30 | 0 | 0 | -5.47 | 1.14 | 0.17 | 2.62 | 681 | 3.91 | 11.5 | 3 | 0 | 0
22.505 | 0 | 16.32 | 13.9 | -9.41 | 50 | 0.18 | 85 | 431 | 0.55 | 30 | 0 | 0 | -5.47 | 1.14 | 0.17 | 2.62 | 686 | 3.12 | 11.5 | 3 | 0 | 0
22.561 | 0 | 16.46 | 13.9 | -9.34 | 50 | 0.18 | 85 | 431 | 0.56 | 30 | 0 | 0 | -5.47 | 1.16 | 0.16 | 2.78 | 692 | 3.91 | 11 | 3 | 0 | 0
22.623 | 0 | 16.61 | 13.9 | -9.41 | 50 | 0.18 | 85 | 425 | 0.56 | 30 | 0 | 0 | -5.47 | 1.14 | 0.16 | 2.66 | 689 | 3.91 | 10.5 | 3 | 0 | 0
22.702 | 0 | 16.76 | 13.9 | -9.41 | 50 | 0.18 | 85 | 425 | 0.56 | 30 | 0 | 0 | -5.47 | 1.15 | 0.16 | 2.7 | 697 | 4.69 | 10.5 | 3 | 0 | 0
22.755 | 0 | 16.9 | 13.9 | -9.48 | 50 | 0.18 | 85 | 423 | 0.56 | 30 | 0 | 0 | -5.47 | 1.14 | 0.16 | 2.62 | 706 | 5.47 | 8.5 | 3 | 0 | 0
22.822 | 0 | 16.9 | 13.9 | -9.55 | 50 | 0.18 | 85 | 423 | 0.56 | 30 | 0 | 0 | -5.47 | 1.16 | 0.16 | 2.78 | 718 | 5.47 | 7 | 3 | 0 | 0
22.885 | 0 | 17.05 | 13.9 | -9.62 | 50 | 0.17 | 85 | 423 | 0.56 | 30 | 0 | 0 | -5.47 | 1.14 | 0.16 | 2.62 | 717 | 6.25 | 6 | 3 | 0 | 0
22.958 | 0 | 17.05 | 13.9 | -9.62 | 50 | 0.17 | 85 | 428 | 0.55 | 30 | 0 | 0 | -5.47 | 1.15 | 0.15 | 2.78 | 722 | 6.25 | 6 | 3 | 0 | 0
23.028 | 0 | 17.05 | 13.8 | -9.84 | 50 | 0.17 | 85 | 425 | 0.55 | 30 | 0 | 0 | -5.47 | 1.15 | 0.16 | 2.7 | 724 | 6.25 | 6 | 3 | 0 | 0
23.097 | 0 | 17.05 | 13.8 | -9.91 | 50 | 0.17 | 85 | 428 | 0.55 | 30 | 0 | 0 | -5.47 | 1.14 | 0.15 | 2.66 | 725 | 7.03 | 6.5 | 3 | 0 | 0
23.162 | 0 | 17.05 | 13.8 | -9.84 | 50 | 0.17 | 85 | 425 | 0.54 | 30 | 0 | 0 | -5.47 | 1.16 | 0.15 | 2.74 | 724 | 7.03 | 6 | 3 | 0 | 0
23.224 | 0 | 16.9 | 13.8 | -9.91 | 50 | 0.17 | 85 | 428 | 0.54 | 30 | 0 | 0 | -5.47 | 1.14 | 0.15 | 2.62 | 724 | 7.03 | 6 | 3 | 0 | 0
23.301 | 0 | 16.76 | 13.8 | -9.91 | 50 | 0.17 | 85 | 431 | 0.54 | 30 | 0 | 0 | -5.47 | 1.16 | 0.15 | 2.82 | 722 | 7.81 | 6.5 | 3 | 0 | 0
23.354 | 0 | 16.61 | 13.8 | -9.98 | 50 | 0.17 | 85 | 428 | 0.54 | 30 | 0 | 0 | -5.47 | 1.16 | 0.15 | 2.74 | 721 | 7.81 | 6.5 | 3 | 0 | 0
23.406 | 0 | 16.61 | 13.9 | -9.91 | 50 | 0.17 | 85 | 428 | 0.54 | 30 | 0 | 0 | -5.47 | 1.16 | 0.15 | 2.78 | 726 | 7.81 | 6.5 | 3 | 0 | 0
23.461 | 0 | 16.46 | 13.9 | -10.05 | 50 | 0.17 | 85 | 425 | 0.54 | 30 | 0 | 0 | -5.47 | 1.14 | 0.15 | 2.62 | 726 | 7.81 | 6 | 3 | 0 | 0
23.523 | 0 | 16.46 | 13.9 | -9.98 | 50 | 0.17 | 85 | 425 | 0.55 | 30 | 1 | 0 | -5.47 | 1.16 | 0.15 | 2.78 | 724 | 7.81 | 6 | 3 | 0 | 0
23.581 | 0 | 16.46 | 13.9 | -9.91 | 50 | 0.17 | 85 | 425 | 0.54 | 30 | 0 | 0 | -5.47 | 1.14 | 0.15 | 2.7 | 726 | 8.59 | 6 | 3 | 0 | 0
23.649 | 0 | 16.32 | 13.9 | -9.98 | 50 | 0.17 | 85 | 423 | 0.55 | 30 | 0 | 0 | -5.47 | 1.15 | 0.15 | 2.7 | 726 | 8.59 | 6 | 3 | 0 | 0
23.713 | 0 | 16.32 | 13.9 | -10.12 | 50 | 0.17 | 85 | 425 | 0.55 | 30 | 0 | 0 | -5.47 | 1.14 | 0.14 | 2.62 | 725 | 8.59 | 5.5 | 3 | 0 | 0
23.769 | 0 | 16.17 | 13.9 | -10.05 | 50 | 0.17 | 85 | 428 | 0.55 | 30 | 0 | 0 | -5.47 | 1.16 | 0.15 | 2.74 | 726 | 8.59 | 6 | 3 | 0 | 0
23.831 | 0 | 16.02 | 13.9 | -10.12 | 50 | 0.17 | 85 | 428 | 0.54 | 30 | 0 | 0 | -5.47 | 1.14 | 0.15 | 2.62 | 726 | 8.59 | 6.5 | 3 | 0 | 0
23.894 | 0 | 16.02 | 13.9 | -10.05 | 50 | 0.17 | 85 | 425 | 0.55 | 30 | 0 | 0 | -5.47 | 1.16 | 0.14 | 2.78 | 724 | 8.59 | 6 | 3 | 0 | 0
23.959 | 0 | 15.73 | 13.9 | -10.12 | 50 | 0.17 | 85 | 431 | 0.55 | 30 | 0 | 0 | -5.47 | 1.14 | 0.14 | 2.62 | 724 | 8.59 | 5.5 | 3 | 0 | 0
24.044 | 0 | 15.58 | 13.9 | -10.12 | 50 | 0.17 | 85 | 425 | 0.54 | 30 | 1 | 0 | -5.47 | 1.14 | 0.15 | 2.66 | 724 | 7.81 | 6.5 | 3 | 0 | 0
24.101 | 0 | 15.43 | 13.9 | -10.2 | 50 | 0.17 | 85 | 423 | 0.54 | 30 | 0 | 0 | -5.47 | 1.16 | 0.15 | 2.74 | 715 | 8.59 | 7.5 | 3 | 0 | 0
24.169 | 0 | 15.29 | 13.9 | -10.2 | 50 | 0.17 | 85 | 428 | 0.54 | 30 | 0 | 0 | -5.47 | 1.14 | 0.14 | 2.62 | 716 | 7.81 | 7.5 | 3 | 0 | 0
24.254 | 0 | 15.14 | 13.9 | -10.12 | 50 | 0.17 | 85 | 423 | 0.54 | 30 | 0 | 0 | -5.47 | 1.15 | 0.14 | 2.78 | 713 | 7.81 | 8 | 3 | 0 | 0
24.321 | 0 | 14.99 | 13.9 | -10.05 | 50 | 0.17 | 85 | 431 | 0.55 | 30 | 0 | 0 | -5.47 | 1.16 | 0.14 | 2.82 | 714 | 7.81 | 8 | 3 | 0 | 0
24.393 | 0 | 14.99 | 13.9 | -10.05 | 50 | 0.17 | 85 | 428 | 0.55 | 30 | 0 | 0 | -5.47 | 1.16 | 0.14 | 2.66 | 716 | 7.81 | 7.5 | 3 | 0 | 0
24.466 | 0 | 14.99 | 13.9 | -10.05 | 50 | 0.17 | 85 | 431 | 0.55 | 30 | 0 | 0 | -5.47 | 1.14 | 0.14 | 2.78 | 715 | 7.81 | 7.5 | 3 | 0 | 0
24.518 | 0 | 14.99 | 13.9 | -10.12 | 50 | 0.17 | 85 | 425 | 0.55 | 30 | 0 | 0 | -5.47 | 1.16 | 0.14 | 2.74 | 716 | 7.81 | 7.5 | 3 | 0 | 0
24.583 | 0 | 14.85 | 13.9 | -10.05 | 50 | 0.17 | 85 | 428 | 0.55 | 30 | 0 | 0 | -5.47 | 1.14 | 0.15 | 2.7 | 718 | 7.81 | 7 | 3 | 0 | 0
24.655 | 0 | 14.85 | 13.9 | -10.12 | 50 | 0.17 | 85 | 423 | 0.55 | 30 | 0 | 0 | -5.47 | 1.16 | 0.14 | 2.78 | 719 | 7.81 | 7 | 3 | 0 | 0
24.722 | 0 | 14.7 | 13.9 | -10.2 | 50 | 0.17 | 85 | 425 | 0.55 | 30 | 0 | 0 | -5.47 | 1.14 | 0.15 | 2.66 | 715 | 7.81 | 8 | 3 | 0 | 0
24.784 | 0 | 14.55 | 13.9 | -10.12 | 50 | 0.17 | 85 | 432 | 0.55 | 30 | 0 | 0 | -5.47 | 1.16 | 0.14 | 2.82 | 712 | 7.81 | 8 | 3 | 0 | 0
24.848 | 0 | 14.55 | 13.9 | -10.2 | 50 | 0.17 | 85 | 425 | 0.55 | 30 | 0 | 0 | -5.47 | 1.15 | 0.14 | 2.66 | 715 | 7.81 | 7.5 | 3 | 0 | 0
24.925 | 0 | 14.41 | 13.9 | -10.12 | 50 | 0.17 | 85 | 423 | 0.55 | 30 | 0 | 0 | -5.47 | 1.14 | 0.14 | 2.62 | 716 | 7.81 | 7.5 | 3 | 0 | 0
24.98 | 0 | 14.41 | 13.9 | -10.2 | 50 | 0.17 | 85 | 423 | 0.55 | 30 | 0 | 0 | -5.47 | 1.16 | 0.14 | 2.74 | 718 | 7.81 | 7 | 3 | 0 | 0
25.039 | 0 | 14.41 | 13.9 | -10.12 | 50 | 0.17 | 85 | 421 | 0.55 | 30 | 0 | 0 | -5.47 | 1.14 | 0.14 | 2.7 | 716 | 7.03 | 7.5 | 3 | 0 | 0
25.102 | 0 | 14.41 | 13.9 | -10.2 | 50 | 0.17 | 85 | 423 | 0.55 | 30 | 0 | 0 | -5.47 | 1.14 | 0.14 | 2.66 | 717 | 7.03 | 7 | 3 | 0 | 0
25.179 | 0 | 14.26 | 13.9 | -10.12 | 50 | 0.17 | 85 | 425 | 0.55 | 30 | 1 | 0 | -5.47 | 1.14 | 0.14 | 2.7 | 718 | 7.03 | 7 | 3 | 0 | 0
25.233 | 0 | 14.26 | 13.9 | -10.2 | 50 | 0.17 | 85 | 425 | 0.54 | 30 | 0 | 0 | -5.47 | 1.16 | 0.14 | 2.66 | 716 | 7.03 | 7.5 | 3 | 0 | 0
25.291 | 0 | 14.26 | 13.9 | -10.2 | 50 | 0.17 | 85 | 423 | 0.54 | 30 | 0 | 0 | -5.47 | 1.14 | 0.14 | 2.74 | 718 | 7.03 | 7 | 3 | 0 | 0
25.355 | 0 | 14.26 | 13.9 | -10.2 | 50 | 0.17 | 85 | 425 | 0.54 | 30 | 0 | 0 | -5.47 | 1.15 | 0.14 | 2.7 | 719 | 6.25 | 7 | 3 | 0 | 0
25.42 | 0 | 14.11 | 13.9 | -10.2 | 50 | 0.17 | 85 | 423 | 0.54 | 30 | 0 | 0 | -5.47 | 1.13 | 0.14 | 2.62 | 718 | 6.25 | 7 | 3 | 0 | 0
25.503 | 0 | 14.11 | 13.9 | -10.05 | 50 | 0.17 | 85 | 425 | 0.54 | 30 | 0 | 0 | -5.47 | 1.16 | 0.14 | 2.74 | 718 | 6.25 | 7 | 3 | 0 | 0
25.548 | 0 | 14.11 | 13.9 | -10.12 | 50 | 0.17 | 85 | 421 | 0.54 | 30 | 0 | 0 | -5.47 | 1.14 | 0.14 | 2.59 | 714 | 6.25 | 7.5 | 3 | 0 | 0
25.626 | 0 | 14.11 | 13.9 | -10.05 | 50 | 0.17 | 85 | 428 | 0.54 | 30 | 0 | 0 | -5.47 | 1.15 | 0.14 | 2.78 | 714 | 6.25 | 8 | 3 | 0 | 0
25.702 | 0 | 14.11 | 13.9 | -10.12 | 50 | 0.17 | 85 | 425 | 0.54 | 30 | 1 | 0 | -5.47 | 1.14 | 0.14 | 2.62 | 712 | 6.25 | 8 | 3 | 0 | 0
25.748 | 0 | 14.11 | 13.9 | -10.05 | 50 | 0.17 | 85 | 428 | 0.54 | 30 | 0 | 0 | -5.47 | 1.14 | 0.14 | 2.74 | 710 | 6.25 | 8 | 3 | 0 | 0
25.831 | 0 | 13.96 | 13.9 | -10.12 | 50 | 0.17 | 85 | 425 | 0.54 | 30 | 0 | 0 | -5.47 | 1.16 | 0.14 | 2.74 | 712 | 6.25 | 8 | 3 | 0 | 0
25.885 | 0 | 13.96 | 13.9 | -10.05 | 50 | 0.17 | 86 | 428 | 0.54 | 30 | 0 | 0 | -5.47 | 1.14 | 0.14 | 2.7 | 712 | 5.47 | 8 | 3 | 0 | 0
25.948 | 0 | 13.96 | 13.9 | -10.2 | 50 | 0.17 | 86 | 428 | 0.54 | 30 | 0 | 0 | -5.47 | 1.15 | 0.14 | 2.7 | 714 | 5.47 | 7.5 | 3 | 0 | 0
26.028 | 0 | 13.96 | 13.9 | -10.2 | 50 | 0.17 | 85 | 425 | 0.54 | 30 | 0 | 0 | -5.47 | 1.14 | 0.14 | 2.62 | 716 | 5.47 | 7.5 | 3 | 0 | 0
26.071 | 0 | 13.96 | 13.9 | -10.2 | 50 | 0.17 | 85 | 431 | 0.54 | 30 | 0 | 0 | -5.47 | 1.16 | 0.14 | 2.78 | 715 | 5.47 | 7.5 | 3 | 0 | 0
26.137 | 0 | 13.96 | 13.9 | -10.2 | 50 | 0.17 | 85 | 432 | 0.54 | 30 | 0 | 0 | -5.47 | 1.14 | 0.14 | 2.62 | 716 | 5.47 | 8 | 3 | 0 | 0
26.191 | 0 | 13.96 | 13.9 | -10.2 | 50 | 0.17 | 86 | 428 | 0.54 | 30 | 0 | 0 | -5.47 | 1.15 | 0.14 | 2.7 | 714 | 5.47 | 7.5 | 3 | 0 | 0
26.265 | 0 | 13.96 | 13.9 | -10.12 | 50 | 0.17 | 86 | 425 | 0.54 | 30 | 0 | 0 | -5.47 | 1.15 | 0.14 | 2.78 | 712 | 5.47 | 8 | 3 | 0 | 0
26.319 | 0 | 13.96 | 13.9 | -10.2 | 50 | 0.17 | 86 | 423 | 0.54 | 30 | 1 | 0 | -5.47 | 1.15 | 0.14 | 2.66 | 712 | 4.69 | 8 | 3 | 0 | 0
26.393 | 0 | 13.96 | 13.9 | -10.2 | 50 | 0.17 | 86 | 425 | 0.54 | 30 | 0 | 0 | -5.47 | 1.14 | 0.14 | 2.7 | 711 | 4.69 | 8.5 | 3 | 0 | 0
26.456 | 0 | 13.96 | 13.9 | -10.2 | 50 | 0.17 | 86 | 423 | 0.54 | 30 | 0 | 0 | -5.47 | 1.16 | 0.14 | 2.7 | 707 | 4.69 | 9 | 3 | 0 | 0
26.519 | 0 | 13.96 | 13.9 | -10.2 | 50 | 0.17 | 85 | 428 | 0.54 | 30 | 0 | 0 | -5.47 | 1.14 | 0.14 | 2.59 | 709 | 4.69 | 8.5 | 3 | 0 | 0
26.59 | 0 | 13.96 | 13.9 | -10.2 | 50 | 0.17 | 86 | 428 | 0.54 | 30 | 0 | 0 | -5.47 | 1.16 | 0.14 | 2.78 | 708 | 4.69 | 8.5 | 3 | 0 | 0
26.652 | 0 | 13.96 | 13.9 | -10.2 | 50 | 0.17 | 86 | 423 | 0.54 | 30 | 0 | 0 | -5.47 | 1.14 | 0.14 | 2.66 | 707 | 4.69 | 9 | 3 | 0 | 0
26.704 | 0 | 13.96 | 13.9 | -10.2 | 50 | 0.17 | 85 | 425 | 0.54 | 30 | 0 | 0 | -5.47 | 1.16 | 0.14 | 2.7 | 707 | 3.91 | 9 | 3 | 0 | 0
26.77 | 0 | 13.96 | 13.9 | -10.2 | 50 | 0.17 | 86 | 421 | 0.54 | 30 | 0 | 0 | -5.47 | 1.14 | 0.14 | 2.7 | 706 | 3.91 | 9 | 3 | 0 | 0
26.822 | 0 | 13.96 | 13.9 | -10.2 | 50 | 0.17 | 86 | 425 | 0.54 | 30 | 0 | 0 | -5.47 | 1.14 | 0.14 | 2.62 | 707 | 3.91 | 9 | 3 | 0 | 0
26.885 | 0 | 13.96 | 13.9 | -10.12 | 50 | 0.17 | 85 | 428 | 0.54 | 30 | 0 | 0 | -5.47 | 1.16 | 0.14 | 2.82 | 706 | 3.91 | 9 | 3 | 0 | 0
26.941 | 0 | 13.96 | 13.9 | -10.2 | 50 | 0.17 | 85 | 423 | 0.54 | 30 | 0 | 0 | -5.47 | 1.13 | 0.14 | 2.59 | 707 | 3.91 | 9 | 3 | 0 | 0
26.999 | 0 | 13.96 | 13.9 | -10.2 | 50 | 0.17 | 85 | 423 | 0.54 | 30 | 0 | 0 | -5.47 | 1.15 | 0.14 | 2.7 | 707 | 3.91 | 9 | 3 | 0 | 0
27.064 | 0 | 13.96 | 13.9 | -10.2 | 50 | 0.17 | 85 | 428 | 0.54 | 30 | 0 | 0 | -5.47 | 1.14 | 0.14 | 2.74 | 710 | 3.91 | 8.5 | 3 | 0 | 0
27.13 | 0 | 13.96 | 13.9 | -10.2 | 50 | 0.17 | 85 | 423 | 0.54 | 30 | 0 | 0 | -5.47 | 1.15 | 0.14 | 2.66 | 710 | 3.12 | 8.5 | 3 | 0 | 0
27.182 | 0 | 13.96 | 13.9 | -10.2 | 50 | 0.17 | 86 | 428 | 0.54 | 30 | 0 | 0 | -5.47 | 1.16 | 0.14 | 2.78 | 708 | 3.12 | 9 | 3 | 0 | 0
27.245 | 0 | 13.96 | 13.9 | -10.2 | 50 | 0.17 | 86 | 431 | 0.53 | 30 | 0 | 0 | -5.47 | 1.14 | 0.14 | 2.62 | 708 | 3.12 | 8.5 | 3 | 0 | 0
27.31 | 0 | 13.96 | 13.9 | -10.2 | 50 | 0.17 | 86 | 428 | 0.53 | 30 | 0 | 0 | -5.47 | 1.16 | 0.14 | 2.78 | 706 | 3.12 | 9 | 3 | 0 | 0
27.363 | 0 | 13.96 | 13.9 | -10.2 | 50 | 0.17 | 86 | 423 | 0.53 | 30 | 0 | 0 | -5.47 | 1.14 | 0.14 | 2.7 | 705 | 3.12 | 9.5 | 3 | 0 | 0
27.419 | 0 | 13.96 | 13.9 | -10.2 | 50 | 0.17 | 86 | 428 | 0.54 | 30 | 0 | 0 | -5.47 | 1.15 | 0.14 | 2.66 | 701 | 3.12 | 10 | 3 | 0 | 0
27.482 | 0 | 13.96 | 13.9 | -10.12 | 50 | 0.17 | 86 | 432 | 0.54 | 30 | 0 | 0 | -5.47 | 1.15 | 0.14 | 2.78 | 702 | 3.12 | 9.5 | 3 | 0 | 0
27.549 | 0 | 13.96 | 13.9 | -10.2 | 50 | 0.17 | 86 | 431 | 0.54 | 30 | 1 | 0 | -5.47 | 1.14 | 0.14 | 2.62 | 703 | 3.12 | 9.5 | 3 | 0 | 0
27.607 | 0 | 13.96 | 13.9 | -10.2 | 50 | 0.17 | 86 | 431 | 0.53 | 30 | 0 | 0 | -5.47 | 1.16 | 0.14 | 2.78 | 706 | 2.34 | 9 | 3 | 0 | 0
27.663 | 0 | 13.96 | 13.9 | -10.2 | 50 | 0.17 | 86 | 423 | 0.53 | 30 | 0 | 0 | -5.47 | 1.13 | 0.14 | 2.62 | 710 | 2.34 | 8.5 | 3 | 0 | 0
27.719 | 0 | 13.96 | 13.9 | -10.2 | 50 | 0.17 | 86 | 428 | 0.53 | 30 | 0 | 0 | -5.47 | 1.15 | 0.14 | 2.66 | 707 | 2.34 | 9 | 3 | 0 | 0
27.789 | 0 | 13.96 | 13.9 | -10.2 | 50 | 0.17 | 86 | 428 | 0.53 | 30 | 0 | 0 | -5.47 | 1.14 | 0.14 | 2.7 | 708 | 2.34 | 9.5 | 3 | 0 | 0
27.851 | 0 | 13.96 | 13.9 | -10.2 | 50 | 0.17 | 86 | 423 | 0.53 | 30 | 0 | 0 | -5.47 | 1.15 | 0.14 | 2.66 | 706 | 2.34 | 9 | 3 | 0 | 0
27.903 | 0 | 13.96 | 13.9 | -10.12 | 50 | 0.17 | 86 | 428 | 0.53 | 30 | 0 | 0 | -5.47 | 1.15 | 0.14 | 2.78 | 703 | 2.34 | 9 | 3 | 0 | 0
27.961 | 0 | 13.96 | 13.9 | -10.2 | 50 | 0.17 | 86 | 423 | 0.53 | 30 | 0 | 0 | -5.47 | 1.14 | 0.14 | 2.62 | 706 | 2.34 | 9 | 3 | 0 | 0
28.019 | 0 | 13.96 | 13.9 | -10.2 | 50 | 0.17 | 86 | 423 | 0.53 | 30 | 0 | 0 | -5.47 | 1.16 | 0.14 | 2.7 | 708 | 2.34 | 8.5 | 3 | 0 | 0
28.085 | 0 | 13.96 | 13.9 | -10.05 | 50 | 0.17 | 86 | 425 | 0.53 | 30 | 0 | 0 | -5.47 | 1.14 | 0.14 | 2.7 | 709 | 2.34 | 8 | 3 | 0 | 0
28.149 | 0 | 13.96 | 13.9 | -10.2 | 50 | 0.17 | 86 | 428 | 0.53 | 30 | 0 | 0 | -5.47 | 1.15 | 0.14 | 2.66 | 709 | 1.56 | 8.5 | 3 | 0 | 0
28.205 | 0 | 13.96 | 13.9 | -10.12 | 50 | 0.17 | 86 | 425 | 0.53 | 30 | 0 | 0 | -5.47 | 1.15 | 0.14 | 2.78 | 711 | 1.56 | 8.5 | 3 | 0 | 0
28.263 | 0 | 13.96 | 13.9 | -10.2 | 50 | 0.17 | 86 | 431 | 0.52 | 30 | 0 | 0 | -5.47 | 1.14 | 0.14 | 2.62 | 713 | 1.56 | 8 | 3 | 0 | 0
28.321 | 0 | 13.96 | 13.9 | -10.12 | 50 | 0.17 | 86 | 432 | 0.52 | 30 | 0 | 0 | -5.47 | 1.16 | 0.14 | 2.78 | 708 | 1.56 | 8.5 | 3 | 0 | 0
28.396 | 0 | 13.96 | 13.9 | -10.05 | 50 | 0.17 | 86 | 425 | 0.52 | 30 | 0 | 0 | -5.47 | 1.14 | 0.14 | 2.66 | 710 | 1.56 | 8.5 | 3 | 0 | 0
28.45 | 0 | 13.96 | 13.9 | -10.12 | 50 | 0.17 | 86 | 428 | 0.52 | 30 | 0 | 0 | -5.47 | 1.15 | 0.14 | 2.66 | 705 | 1.56 | 9 | 3 | 0 | 0
28.503 | 0 | 13.96 | 13.9 | -10.05 | 50 | 0.17 | 86 | 431 | 0.52 | 30 | 0 | 0 | -5.47 | 1.15 | 0.14 | 2.78 | 706 | 1.56 | 9 | 3 | 0 | 0
28.561 | 0 | 13.96 | 13.9 | -10.2 | 50 | 0.17 | 86 | 425 | 0.52 | 30 | 0 | 0 | -5.47 | 1.14 | 0.14 | 2.62 | 704 | 1.56 | 9.5 | 3 | 0 | 0
28.62 | 0 | 13.96 | 13.9 | -10.12 | 50 | 0.17 | 86 | 428 | 0.52 | 30 | 0 | 0 | -5.47 | 1.16 | 0.14 | 2.78 | 710 | 1.56 | 8.5 | 3 | 0 | 0
28.686 | 0 | 13.96 | 13.9 | -10.12 | 50 | 0.17 | 86 | 423 | 0.52 | 30 | 0 | 0 | -5.47 | 1.14 | 0.14 | 2.62 | 708 | 1.56 | 8 | 3 | 0 | 0
28.741 | 0 | 14.11 | 13.9 | -10.12 | 50 | 0.17 | 86 | 428 | 0.52 | 30 | 1 | 0 | -5.47 | 1.16 | 0.14 | 2.78 | 709 | 0.78 | 8.5 | 3 | 0 | 0
28.811 | 0 | 14.11 | 13.9 | -10.05 | 50 | 0.17 | 86 | 431 | 0.52 | 30 | 0 | 0 | -5.47 | 1.14 | 0.14 | 2.66 | 711 | 0.78 | 8.5 | 3 | 0 | 0
28.873 | 0 | 14.11 | 13.9 | -10.12 | 50 | 0.17 | 86 | 425 | 0.52 | 30 | 0 | 0 | -5.47 | 1.15 | 0.14 | 2.74 | 710 | 0.78 | 8.5 | 3 | 0 | 0
28.928 | 0 | 14.11 | 13.9 | -10.05 | 50 | 0.17 | 86 | 425 | 0.52 | 30 | 0 | 0 | -5.47 | 1.15 | 0.14 | 2.7 | 707 | 0.78 | 8 | 3 | 0 | 0
28.999 | 0 | 14.11 | 13.9 | -10.12 | 50 | 0.17 | 86 | 431 | 0.52 | 30 | 0 | 0 | -5.47 | 1.16 | 0.14 | 2.66 | 709 | 0.78 | 8.5 | 3 | 0 | 0
29.051 | 0 | 14.11 | 13.9 | -10.05 | 50 | 0.17 | 86 | 421 | 0.52 | 30 | 0 | 0 | -5.47 | 1.15 | 0.14 | 2.82 | 711 | 0.78 | 8.5 | 3 | 0 | 0
29.103 | 0 | 14.11 | 13.9 | -10.12 | 50 | 0.17 | 86 | 421 | 0.52 | 30 | 0 | 0 | -5.47 | 1.14 | 0.14 | 2.66 | 708 | 0.78 | 9 | 3 | 0 | 0
29.161 | 0 | 14.11 | 13.9 | -10.12 | 50 | 0.17 | 85 | 431 | 0.52 | 30 | 0 | 0 | -5.47 | 1.16 | 0.14 | 2.74 | 704 | 0.78 | 9.5 | 3 | 0 | 0
29.226 | 0 | 14.11 | 13.9 | -10.05 | 50 | 0.17 | 85 | 431 | 0.52 | 30 | 1 | 0 | -5.47 | 1.15 | 0.14 | 2.78 | 702 | 0.78 | 9.5 | 3 | 0 | 0
29.3 | 0 | 14.11 | 13.9 | -10.12 | 50 | 0.17 | 86 | 428 | 0.52 | 30 | 0 | 0 | -5.47 | 1.16 | 0.14 | 2.7 | 703 | 0.78 | 9.5 | 3 | 0 | 0
29.352 | 0 | 14.11 | 13.9 | -10.05 | 50 | 0.17 | 86 | 428 | 0.52 | 30 | 0 | 0 | -5.47 | 1.14 | 0.14 | 2.78 | 705 | 0 | 9.5 | 3 | 0 | 0
29.42 | 0 | 14.11 | 13.9 | -10.2 | 50 | 0.17 | 86 | 425 | 0.52 | 30 | 0 | 0 | -5.47 | 1.14 | 0.14 | 2.59 | 704 | 0 | 9 | 3 | 0 | 0
29.472 | 0 | 14.11 | 13.9 | -10.05 | 50 | 0.17 | 86 | 431 | 0.52 | 30 | 0 | 0 | -5.47 | 1.15 | 0.14 | 2.78 | 704 | 0 | 9.5 | 3 | 0 | 0
29.539 | 0 | 14.11 | 13.9 | -10.05 | 50 | 0.17 | 86 | 425 | 0.52 | 30 | 0 | 0 | -5.47 | 1.13 | 0.14 | 2.59 | 706 | 0 | 9.5 | 3 | 0 | 0
29.592 | 0 | 14.11 | 13.9 | -10.12 | 50 | 0.17 | 86 | 428 | 0.52 | 30 | 0 | 0 | -5.47 | 1.16 | 0.14 | 2.7 | 707 | 0 | 9 | 3 | 0 | 0
29.659 | 0 | 14.11 | 13.9 | -10.05 | 50 | 0.17 | 86 | 431 | 0.51 | 30 | 0 | 0 | -5.47 | 1.13 | 0.14 | 2.62 | 704 | 0 | 9.5 | 3 | 0 | 0
29.726 | 0 | 14.11 | 13.9 | -10.12 | 50 | 0.17 | 86 | 423 | 0.52 | 30 | 0 | 0 | -5.47 | 1.16 | 0.14 | 2.74 | 704 | 0 | 9.5 | 3 | 0 | 0
29.783 | 0 | 14.11 | 13.9 | -10.05 | 50 | 0.17 | 86 | 425 | 0.51 | 30 | 0 | 0 | -5.47 | 1.14 | 0.14 | 2.66 | 703 | 0 | 9 | 3 | 0 | 0
29.841 | 0 | 14.11 | 13.9 | -10.2 | 50 | 0.17 | 86 | 428 | 0.51 | 30 | 0 | 0 | -5.47 | 1.15 | 0.14 | 2.62 | 704 | 0 | 9.5 | 3 | 0 | 0
29.899 | 0 | 14.11 | 13.9 | -10.05 | 50 | 0.17 | 86 | 423 | 0.51 | 30 | 1 | 0 | -5.47 | 1.15 | 0.14 | 2.78 | 706 | 0 | 9.5 | 3 | 0 | 0
29.975 | 0 | 14.11 | 13.9 | -10.2 | 50 | 0.17 | 86 | 425 | 0.51 | 30 | 0 | 0 | -5.47 | 1.14 | 0.14 | 2.62 | 706 | 0 | 9 | 3 | 0 | 0
30.039 | 0 | 14.11 | 13.9 | -10.12 | 50 | 0.17 | 86 | 431 | 0.51 | 30 | 0 | 0 | -5.47 | 1.14 | 0.14 | 2.78 | 702 | 0 | 9.5 | 3 | 0 | 0
30.097 | 0 | 14.11 | 13.9 | -10.2 | 50 | 0.17 | 86 | 428 | 0.51 | 30 | 0 | 0 | -5.47 | 1.15 | 0.14 | 2.66 | 704 | -0.78 | 9.5 | 3 | 0 | 0
30.162 | 0 | 14.11 | 13.9 | -10.2 | 50 | 0.17 | 86 | 428 | 0.51 | 30 | 0 | 0 | -5.47 | 1.14 | 0.14 | 2.7 | 704 | -0.78 | 9 | 3 | 0 | 0
30.228 | 0 | 14.26 | 13.9 | -10.2 | 50 | 0.17 | 86 | 425 | 0.51 | 30 | 0 | 0 | -5.47 | 1.15 | 0.14 | 2.66 | 702 | -0.78 | 9.5 | 3 | 0 | 0
30.29 | 0 | 14.26 | 13.9 | -10.2 | 50 | 0.17 | 86 | 425 | 0.51 | 30 | 0 | 0 | -5.47 | 1.15 | 0.14 | 2.78 | 704 | -0.78 | 9.5 | 3 | 0 | 0
30.367 | 0 | 14.26 | 13.9 | -10.2 | 50 | 0.17 | 86 | 423 | 0.51 | 30 | 0 | 0 | -5.47 | 1.15 | 0.14 | 2.62 | 705 | -0.78 | 9 | 3 | 0 | 0
30.43 | 0 | 14.26 | 13.9 | -10.12 | 50 | 0.17 | 86 | 425 | 0.51 | 30 | 1 | 0 | -5.47 | 1.13 | 0.14 | 2.62 | 703 | -0.78 | 9.5 | 3 | 0 | 0
30.483 | 0 | 14.26 | 13.9 | -10.2 | 50 | 0.17 | 86 | 431 | 0.51 | 30 | 0 | 0 | -5.47 | 1.15 | 0.14 | 2.66 | 705 | -0.78 | 9 | 3 | 0 | 0
30.545 | 0 | 14.26 | 13.9 | -10.12 | 50 | 0.17 | 86 | 425 | 0.51 | 30 | 0 | 0 | -5.47 | 1.15 | 0.14 | 2.78 | 703 | -0.78 | 10 | 3 | 0 | 0
30.602 | 0 | 14.26 | 13.9 | -10.2 | 50 | 0.17 | 86 | 425 | 0.51 | 30 | 0 | 0 | -5.47 | 1.14 | 0.14 | 2.62 | 697 | -0.78 | 10.5 | 3 | 0 | 0
30.67 | 0 | 14.26 | 13.9 | -10.05 | 50 | 0.17 | 86 | 428 | 0.51 | 30 | 0 | 0 | -5.47 | 1.16 | 0.14 | 2.78 | 696 | -0.78 | 10.5 | 3 | 0 | 0
30.725 | 0 | 14.26 | 13.9 | -10.12 | 50 | 0.17 | 86 | 423 | 0.51 | 30 | 0 | 0 | -5.47 | 1.13 | 0.14 | 2.62 | 698 | -0.78 | 10.5 | 3 | 0 | 0
30.791 | 0 | 14.26 | 13.9 | -10.05 | 50 | 0.17 | 86 | 428 | 0.51 | 30 | 0 | 0 | -5.47 | 1.16 | 0.14 | 2.78 | 695 | -0.78 | 10.5 | 3 | 0 | 0
30.854 | 0 | 14.26 | 13.9 | -10.05 | 50 | 0.17 | 86 | 423 | 0.51 | 30 | 0 | 0 | -5.47 | 1.14 | 0.14 | 2.66 | 699 | -0.78 | 10.5 | 3 | 0 | 0
30.909 | 0 | 14.26 | 13.9 | -10.05 | 50 | 0.17 | 86 | 423 | 0.51 | 30 | 0 | 0 | -5.47 | 1.15 | 0.14 | 2.62 | 700 | -0.78 | 10 | 3 | 0 | 0
30.982 | 0 | 14.26 | 13.9 | -10.05 | 50 | 0.17 | 86 | 425 | 0.51 | 30 | 0 | 0 | -5.47 | 1.13 | 0.14 | 2.62 | 700 | -0.78 | 9.5 | 3 | 0 | 0
31.038 | 0 | 14.41 | 13.9 | -10.12 | 50 | 0.17 | 86 | 423 | 0.51 | 30 | 0 | 0 | -5.47 | 1.14 | 0.14 | 2.62 | 702 | -1.56 | 10 | 3 | 0 | 0
31.096 | 0 | 14.41 | 13.9 | -10.05 | 50 | 0.17 | 86 | 423 | 0.51 | 30 | 0 | 0 | -5.47 | 1.15 | 0.14 | 2.78 | 703 | -1.56 | 9.5 | 3 | 0 | 0
31.155 | 0 | 14.41 | 13.9 | -10.12 | 50 | 0.17 | 86 | 421 | 0.51 | 30 | 0 | 0 | -5.47 | 1.14 | 0.14 | 2.59 | 702 | -1.56 | 9 | 3 | 0 | 0
31.212 | 0 | 14.41 | 13.9 | -10.05 | 50 | 0.17 | 86 | 421 | 0.51 | 30 | 0 | 0 | -5.47 | 1.15 | 0.14 | 2.66 | 704 | -1.56 | 9.5 | 3 | 0 | 0
31.268 | 0 | 14.41 | 13.9 | -10.05 | 50 | 0.17 | 86 | 431 | 0.51 | 30 | 0 | 0 | -5.47 | 1.16 | 0.14 | 2.82 | 701 | -1.56 | 10 | 3 | 0 | 0
31.338 | 0 | 14.41 | 13.9 | -10.12 | 50 | 0.17 | 86 | 421 | 0.51 | 30 | 0 | 0 | -5.47 | 1.13 | 0.14 | 2.59 | 701 | -1.56 | 10 | 3 | 0 | 0
31.391 | 0 | 14.41 | 13.9 | -10.2 | 50 | 0.17 | 86 | 421 | 0.51 | 30 | 0 | 0 | -5.47 | 1.15 | 0.14 | 2.66 | 696 | -1.56 | 10.5 | 3 | 0 | 0
31.459 | 0 | 14.41 | 13.9 | -10.05 | 50 | 0.17 | 86 | 425 | 0.51 | 30 | 0 | 0 | -5.47 | 1.13 | 0.14 | 2.59 | 700 | -1.56 | 10.5 | 3 | 0 | 0
31.545 | 0 | 14.41 | 13.9 | -10.05 | 50 | 0.17 | 86 | 428 | 0.51 | 30 | 0 | 0 | -5.47 | 1.14 | 0.14 | 2.74 | 699 | -1.56 | 10.5 | 3 | 0 | 0
31.603 | 0 | 14.41 | 13.9 | -10.2 | 50 | 0.17 | 86 | 423 | 0.51 | 30 | 0 | 0 | -5.47 | 1.15 | 0.14 | 2.7 | 698 | -1.56 | 10 | 3 | 0 | 0
31.661 | 0 | 14.41 | 13.9 | -10.2 | 50 | 0.17 | 86 | 425 | 0.51 | 30 | 0 | 0 | -5.47 | 1.14 | 0.14 | 2.7 | 696 | -1.56 | 10 | 3 | 0 | 0
31.734 | 0 | 14.41 | 13.9 | -10.2 | 50 | 0.17 | 86 | 421 | 0.51 | 30 | 0 | 0 | -5.47 | 1.15 | 0.14 | 2.66 | 694 | -1.56 | 10.5 | 3 | 0 | 0
31.809 | 0 | 14.41 | 13.9 | -10.12 | 50 | 0.17 | 86 | 428 | 0.51 | 30 | 0 | 0 | -5.47 | 1.14 | 0.14 | 2.74 | 700 | -1.56 | 10 | 3 | 0 | 0
31.869 | 0 | 14.41 | 13.9 | -10.05 | 50 | 0.17 | 86 | 431 | 0.51 | 30 | 0 | 0 | -5.47 | 1.16 | 0.14 | 2.78 | 700 | -1.56 | 10 | 3 | 0 | 0
31.935 | 0 | 14.41 | 13.9 | -10.12 | 50 | 0.17 | 86 | 425 | 0.51 | 30 | 0 | 0 | -5.47 | 1.14 | 0.14 | 2.59 | 700 | -1.56 | 10 | 3 | 0 | 0
31.991 | 0 | 14.41 | 13.9 | -10.05 | 50 | 0.17 | 86 | 428 | 0.51 | 30 | 0 | 0 | -5.47 | 1.15 | 0.14 | 2.74 | 702 | -1.56 | 9.5 | 3 | 0 | 0
32.078 | 0 | 14.41 | 13.9 | -10.2 | 50 | 0.17 | 86 | 423 | 0.5 | 30 | 0 | 0 | -5.47 | 1.14 | 0.14 | 2.59 | 704 | -1.56 | 10 | 3 | 0 | 0
32.142 | 0 | 14.41 | 13.9 | -10.2 | 50 | 0.17 | 86 | 425 | 0.5 | 30 | 1 | 0 | -5.47 | 1.13 | 0.14 | 2.59 | 702 | -1.56 | 10 | 3 | 0 | 0
32.204 | 0 | 14.41 | 13.9 | -10.2 | 50 | 0.17 | 86 | 431 | 0.5 | 30 | 0 | 0 | -5.47 | 1.15 | 0.14 | 2.7 | 696 | -1.56 | 10.5 | 3 | 0 | 0
32.268 | 0 | 14.41 | 13.9 | -10.2 | 50 | 0.17 | 86 | 425 | 0.51 | 30 | 0 | 0 | -5.47 | 1.14 | 0.14 | 2.66 | 702 | -1.56 | 9.5 | 3 | 0 | 0
32.33 | 0 | 14.41 | 13.9 | -10.2 | 50 | 0.17 | 86 | 428 | 0.5 | 30 | 0 | 0 | -5.47 | 1.15 | 0.14 | 2.66 | 699 | -1.56 | 10 | 3 | 0 | 0
32.4 | 0 | 14.41 | 13.9 | -10.2 | 50 | 0.17 | 86 | 428 | 0.5 | 30 | 0 | 0 | -5.47 | 1.15 | 0.14 | 2.78 | 705 | -1.56 | 9.5 | 3 | 0 | 0
32.452 | 0 | 14.41 | 13.9 | -10.2 | 50 | 0.17 | 86 | 423 | 0.5 | 30 | 0 | 0 | -5.47 | 1.15 | 0.14 | 2.62 | 703 | -1.56 | 9.5 | 3 | 0 | 0
32.528 | 0 | 14.41 | 13.9 | -10.12 | 50 | 0.17 | 86 | 421 | 0.5 | 30 | 0 | 0 | -5.47 | 1.14 | 0.14 | 2.66 | 700 | -1.56 | 10 | 3 | 0 | 0
32.601 | 0 | 14.41 | 13.9 | -10.05 | 50 | 0.17 | 86 | 431 | 0.5 | 30 | 0 | 0 | -5.47 | 1.14 | 0.14 | 2.74 | 703 | -1.56 | 10 | 3 | 0 | 0
32.687 | 0 | 14.55 | 13.9 | -10.2 | 50 | 0.17 | 86 | 425 | 0.5 | 30 | 0 | 0 | -5.47 | 1.16 | 0.14 | 2.7 | 701 | -1.56 | 10 | 3 | 0 | 0
32.746 | 0 | 14.55 | 13.9 | -10.2 | 50 | 0.17 | 86 | 423 | 0.5 | 30 | 0 | 0 | -5.47 | 1.13 | 0.14 | 2.59 | 703 | -1.56 | 9.5 | 3 | 0 | 0
32.8 | 0 | 14.55 | 13.9 | -10.2 | 50 | 0.17 | 86 | 425 | 0.5 | 30 | 1 | 0 | -5.47 | 1.16 | 0.14 | 2.7 | 700 | -2.34 | 10 | 3 | 0 | 0
32.863 | 0 | 14.55 | 13.9 | -10.2 | 50 | 0.17 | 86 | 425 | 0.5 | 30 | 0 | 0 | -5.47 | 1.14 | 0.14 | 2.7 | 703 | -1.56 | 10 | 3 | 0 | 0
32.931 | 0 | 14.55 | 13.9 | -10.2 | 51 | 0.17 | 86 | 421 | 0.5 | 30 | 0 | 0 | -5.47 | 1.14 | 0.14 | 2.62 | 698 | -2.34 | 10.5 | 3 | 0 | 0
32.983 | 0 | 14.55 | 13.9 | -10.2 | 51 | 0.17 | 86 | 425 | 0.5 | 30 | 0 | 0 | -5.47 | 1.16 | 0.14 | 2.82 | 696 | -1.56 | 10.5 | 3 | 0 | 0
33.041 | 0 | 14.55 | 13.9 | -10.2 | 50 | 0.17 | 86 | 428 | 0.5 | 30 | 0 | 0 | -5.47 | 1.13 | 0.14 | 2.59 | 698 | -2.34 | 10.5 | 3 | 0 | 0
33.115 | 0 | 14.55 | 13.9 | -10.2 | 51 | 0.17 | 86 | 423 | 0.5 | 30 | 0 | 0 | -5.47 | 1.15 | 0.14 | 2.7 | 699 | -2.34 | 10 | 3 | 0 | 0
33.169 | 0 | 14.55 | 13.9 | -10.2 | 51 | 0.17 | 86 | 425 | 0.51 | 30 | 0 | 0 | -5.47 | 1.14 | 0.14 | 2.62 | 698 | -2.34 | 10 | 3 | 0 | 0
33.232 | 0 | 14.55 | 13.9 | -10.2 | 50 | 0.17 | 86 | 428 | 0.5 | 30 | 0 | 0 | -5.47 | 1.15 | 0.14 | 2.66 | 699 | -2.34 | 10 | 3 | 0 | 0
33.295 | 0 | 14.55 | 13.9 | -10.12 | 51 | 0.17 | 86 | 423 | 0.51 | 30 | 0 | 0 | -5.47 | 1.13 | 0.14 | 2.7 | 702 | -1.56 | 10 | 3 | 0 | 0
33.349 | 0 | 14.55 | 13.9 | -10.2 | 51 | 0.17 | 86 | 428 | 0.5 | 30 | 1 | 0 | -5.47 | 1.14 | 0.14 | 2.59 | 698 | -2.34 | 10 | 3 | 0 | 0
33.405 | 0 | 14.55 | 13.9 | -10.2 | 51 | 0.17 | 86 | 431 | 0.5 | 30 | 0 | 0 | -5.47 | 1.16 | 0.14 | 2.78 | 704 | -2.34 | 9.5 | 3 | 0 | 0
33.461 | 0 | 14.55 | 13.9 | -10.2 | 51 | 0.17 | 86 | 428 | 0.5 | 30 | 0 | 0 | -5.47 | 1.14 | 0.14 | 2.7 | 700 | -2.34 | 9.5 | 3 | 0 | 0
33.524 | 0 | 14.55 | 13.9 | -10.2 | 51 | 0.17 | 86 | 428 | 0.5 | 30 | 0 | 0 | -5.47 | 1.14 | 0.14 | 2.62 | 704 | -2.34 | 9.5 | 3 | 0 | 0
33.58 | 0 | 14.55 | 13.9 | -10.2 | 51 | 0.17 | 86 | 428 | 0.5 | 30 | 0 | 0 | -5.47 | 1.16 | 0.14 | 2.78 | 703 | -2.34 | 9.5 | 3 | 0 | 0
33.645 | 0 | 14.55 | 13.9 | -10.2 | 51 | 0.17 | 86 | 423 | 0.5 | 30 | 0 | 0 | -5.47 | 1.14 | 0.14 | 2.59 | 700 | -2.34 | 10 | 3 | 0 | 0
33.7 | 0 | 14.55 | 13.9 | -10.2 | 51 | 0.17 | 86 | 425 | 0.5 | 30 | 0 | 0 | -5.47 | 1.15 | 0.14 | 2.74 | 702 | -2.34 | 9.5 | 3 | 0 | 0
33.771 | 0 | 14.55 | 13.9 | -10.2 | 51 | 0.17 | 86 | 431 | 0.5 | 30 | 0 | 0 | -5.47 | 1.14 | 0.14 | 2.66 | 702 | -2.34 | 9 | 3 | 0 | 0
33.823 | 0 | 14.7 | 13.9 | -10.2 | 51 | 0.17 | 86 | 425 | 0.5 | 30 | 0 | 0 | -5.47 | 1.14 | 0.14 | 2.62 | 704 | -2.34 | 9.5 | 3 | 0 | 0
33.878 | 0 | 14.55 | 13.9 | -10.2 | 51 | 0.17 | 86 | 425 | 0.5 | 30 | 0 | 0 | -5.47 | 1.16 | 0.14 | 2.78 | 706 | -2.34 | 9 | 3 | 0 | 0
33.942 | 0 | 14.7 | 13.9 | -10.2 | 51 | 0.17 | 86 | 421 | 0.5 | 30 | 0 | 0 | -5.47 | 1.13 | 0.14 | 2.59 | 698 | -2.34 | 10 | 3 | 0 | 0
34 | 0 | 14.7 | 13.9 | -10.2 | 51 | 0.17 | 86 | 423 | 0.5 | 30 | 1 | 0 | -5.47 | 1.15 | 0.14 | 2.74 | 696 | -2.34 | 10.5 | 3 | 0 | 0
34.07 | 0 | 14.7 | 13.9 | -10.2 | 51 | 0.17 | 86 | 428 | 0.5 | 30 | 0 | 0 | -5.47 | 1.14 | 0.14 | 2.66 | 695 | -2.34 | 10.5 | 3 | 0 | 0
34.122 | 0 | 14.7 | 13.9 | -10.2 | 51 | 0.17 | 86 | 425 | 0.5 | 30 | 0 | 0 | -5.47 | 1.14 | 0.14 | 2.62 | 699 | -2.34 | 10 | 3 | 0 | 0
34.196 | 0 | 14.7 | 13.9 | -10.2 | 51 | 0.17 | 86 | 425 | 0.5 | 30 | 0 | 0 | -5.47 | 1.15 | 0.14 | 2.78 | 696 | -2.34 | 10 | 3 | 0 | 0
34.249 | 0 | 14.7 | 13.9 | -10.2 | 51 | 0.17 | 86 | 428 | 0.5 | 30 | 0 | 0 | -5.47 | 1.15 | 0.14 | 2.62 | 696 | -2.34 | 10.5 | 3 | 0 | 0
34.313 | 0 | 14.7 | 13.9 | -10.12 | 51 | 0.17 | 86 | 423 | 0.51 | 30 | 0 | 0 | -5.47 | 1.15 | 0.14 | 2.78 | 698 | -2.34 | 10 | 3 | 0 | 0
34.37 | 0 | 14.7 | 13.9 | -10.2 | 51 | 0.17 | 86 | 423 | 0.5 | 30 | 0 | 0 | -5.47 | 1.14 | 0.14 | 2.62 | 698 | -2.34 | 10 | 3 | 0 | 0
34.439 | 0 | 14.7 | 13.9 | -10.2 | 51 | 0.17 | 86 | 428 | 0.5 | 30 | 0 | 0 | -5.47 | 1.16 | 0.14 | 2.7 | 694 | -2.34 | 10.5 | 3 | 0 | 0
34.506 | 0 | 14.7 | 13.9 | -10.12 | 51 | 0.17 | 86 | 425 | 0.5 | 30 | 0 | 0 | -5.47 | 1.14 | 0.14 | 2.59 | 694 | -2.34 | 10.5 | 3 | 0 | 0
34.579 | 0 | 14.7 | 13.9 | -10.05 | 51 | 0.17 | 86 | 428 | 0.51 | 30 | 0 | 0 | -5.47 | 1.15 | 0.14 | 2.78 | 696 | -2.34 | 10.5 | 3 | 0 | 0
34.631 | 0 | 14.7 | 13.9 | -10.05 | 51 | 0.17 | 86 | 425 | 0.51 | 30 | 0 | 0 | -5.47 | 1.14 | 0.14 | 2.59 | 696 | -2.34 | 10 | 3 | 0 | 0
34.694 | 0 | 14.7 | 13.9 | -10.05 | 51 | 0.17 | 86 | 425 | 0.51 | 30 | 0 | 0 | -5.47 | 1.16 | 0.14 | 2.7 | 698 | -2.34 | 10.5 | 3 | 0 | 0
34.75 | 0 | 14.7 | 13.9 | -10.05 | 51 | 0.17 | 86 | 423 | 0.51 | 30 | 0 | 0 | -5.47 | 1.13 | 0.14 | 2.7 | 700 | -2.34 | 10.5 | 3 | 0 | 0
34.818 | 0 | 14.7 | 13.9 | -10.12 | 51 | 0.17 | 86 | 423 | 0.5 | 30 | 0 | 0 | -5.47 | 1.15 | 0.14 | 2.62 | 698 | -2.34 | 10 | 3 | 0 | 0
34.87 | 0 | 14.7 | 13.9 | -10.05 | 51 | 0.17 | 86 | 423 | 0.51 | 30 | 0 | 0 | -5.47 | 1.15 | 0.14 | 2.78 | 698 | -2.34 | 10 | 3 | 0 | 0
34.933 | 0 | 14.7 | 13.9 | -10.12 | 51 | 0.17 | 86 | 421 | 0.5 | 31 | 0 | 0 | -5.47 | 1.14 | 0.14 | 2.62 | 697 | -2.34 | 10.5 | 3 | 0 | 0
34.991 | 0 | 14.7 | 13.9 | -10.05 | 51 | 0.17 | 86 | 431 | 0.5 | 30 | 0 | 0 | -5.47 | 1.16 | 0.14 | 2.7 | 696 | -2.34 | 10.5 | 3 | 0 | 0
35.054 | 0 | 14.7 | 13.9 | -10.05 | 51 | 0.17 | 86 | 432 | 0.5 | 30 | 0 | 0 | -5.47 | 1.14 | 0.14 | 2.7 | 693 | -2.34 | 10.5 | 3 | 0 | 0
35.125 | 0 | 14.7 | 13.9 | -10.12 | 51 | 0.17 | 86 | 421 | 0.51 | 31 | 0 | 0 | -5.47 | 1.15 | 0.14 | 2.62 | 697 | -2.34 | 10.5 | 3 | 0 | 0
35.179 | 0 | 14.7 | 13.9 | -10.05 | 51 | 0.17 | 86 | 431 | 0.51 | 31 | 0 | 0 | -5.47 | 1.14 | 0.14 | 2.74 | 700 | -2.34 | 10 | 3 | 0 | 0
35.245 | 0 | 14.7 | 13.9 | -10.12 | 51 | 0.17 | 86 | 428 | 0.51 | 30 | 0 | 0 | -5.47 | 1.15 | 0.14 | 2.62 | 702 | -2.34 | 9.5 | 3 | 0 | 0
35.322 | 0 | 14.7 | 13.9 | -10.2 | 51 | 0.17 | 86 | 428 | 0.5 | 31 | 0 | 0 | -5.47 | 1.14 | 0.14 | 2.66 | 701 | -2.34 | 10 | 3 | 0 | 0
35.375 | 0 | 14.7 | 13.9 | -10.2 | 51 | 0.17 | 86 | 423 | 0.5 | 31 | 0 | 0 | -5.47 | 1.16 | 0.15 | 2.74 | 698 | -2.34 | 10 | 3 | 0 | 0
35.432 | 0 | 14.7 | 13.9 | -10.12 | 51 | 0.17 | 86 | 425 | 0.5 | 31 | 0 | 0 | -5.47 | 1.15 | 0.14 | 2.74 | 698 | -2.34 | 10.5 | 3 | 0 | 0
35.508 | 0 | 14.7 | 13.9 | -10.2 | 51 | 0.17 | 86 | 423 | 0.5 | 31 | 0 | 0 | -5.47 | 1.14 | 0.14 | 2.59 | 696 | -2.34 | 10.5 | 3 | 0 | 0
35.56 | 0 | 14.7 | 13.9 | -10.2 | 51 | 0.17 | 86 | 425 | 0.5 | 31 | 0 | 0 | -5.47 | 1.16 | 0.14 | 2.82 | 697 | -2.34 | 10.5 | 3 | 0 | 0
35.616 | 0 | 14.7 | 13.9 | -10.2 | 51 | 0.17 | 86 | 428 | 0.51 | 31 | 0 | 0 | -5.47 | 1.13 | 0.14 | 2.62 | 697 | -2.34 | 10.5 | 3 | 0 | 0
35.672 | 0 | 14.7 | 13.9 | -10.2 | 51 | 0.17 | 86 | 423 | 0.51 | 31 | 0 | 0 | -5.47 | 1.15 | 0.15 | 2.62 | 699 | -2.34 | 10 | 3 | 0 | 0
35.74 | 0 | 14.7 | 13.9 | -10.12 | 51 | 0.17 | 86 | 425 | 0.51 | 31 | 1 | 0 | -5.47 | 1.15 | 0.14 | 2.78 | 698 | -2.34 | 10 | 3 | 0 | 0
35.793 | 0 | 14.7 | 13.9 | -10.2 | 51 | 0.17 | 86 | 428 | 0.51 | 31 | 0 | 0 | -5.47 | 1.14 | 0.15 | 2.62 | 701 | -2.34 | 10 | 3 | 0 | 0
35.856 | 0 | 14.7 | 13.9 | -10.2 | 51 | 0.17 | 86 | 425 | 0.51 | 31 | 0 | 0 | -5.47 | 1.16 | 0.14 | 2.7 | 701 | -2.34 | 10 | 3 | 0 | 0
35.921 | 0 | 14.7 | 13.9 | -10.2 | 51 | 0.17 | 86 | 423 | 0.51 | 31 | 0 | 0 | -5.47 | 1.13 | 0.14 | 2.7 | 704 | -2.34 | 10 | 3 | 0 | 0
35.974 | 0 | 14.7 | 13.9 | -10.2 | 51 | 0.17 | 86 | 428 | 0.51 | 31 | 0 | 0 | -5.47 | 1.15 | 0.14 | 2.62 | 701 | -2.34 | 10 | 3 | 0 | 0
36.04 | 0 | 14.7 | 13.9 | -10.12 | 51 | 0.17 | 86 | 431 | 0.51 | 31 | 0 | 0 | -5.47 | 1.15 | 0.14 | 2.74 | 701 | -2.34 | 9.5 | 3 | 0 | 0
36.098 | 0 | 14.7 | 13.9 | -10.2 | 51 | 0.17 | 86 | 425 | 0.5 | 31 | 0 | 0 | -5.47 | 1.13 | 0.14 | 2.62 | 702 | -2.34 | 9.5 | 3 | 0 | 0
36.166 | 0 | 14.7 | 13.9 | -10.12 | 51 | 0.17 | 86 | 428 | 0.5 | 31 | 0 | 0 | -5.47 | 1.15 | 0.14 | 2.74 | 704 | -2.34 | 10 | 3 | 0 | 0
36.223 | 0 | 14.7 | 13.8 | -10.2 | 51 | 0.17 | 86 | 425 | 0.5 | 31 | 0 | 0 | -5.47 | 1.14 | 0.14 | 2.59 | 696 | -2.34 | 10.5 | 3 | 0 | 0
36.28 | 0 | 14.7 | 13.8 | -10.2 | 51 | 0.17 | 86 | 428 | 0.5 | 31 | 1 | 0 | -5.47 | 1.16 | 0.14 | 2.78 | 697 | -2.34 | 10.5 | 3 | 0 | 0
36.343 | 0 | 14.7 | 13.8 | -10.2 | 51 | 0.17 | 86 | 423 | 0.51 | 31 | 0 | 0 | -5.47 | 1.14 | 0.14 | 2.66 | 697 | -2.34 | 10.5 | 3 | 0 | 0
36.407 | 0 | 14.7 | 13.8 | -10.2 | 51 | 0.17 | 86 | 423 | 0.51 | 31 | 0 | 0 | -5.47 | 1.14 | 0.14 | 2.66 | 695 | -2.34 | 10.5 | 3 | 0 | 0
36.475 | 0 | 14.7 | 13.9 | -10.12 | 51 | 0.17 | 86 | 423 | 0.51 | 31 | 0 | 0 | -5.47 | 1.14 | 0.14 | 2.74 | 694 | -2.34 | 10.5 | 3 | 0 | 0
36.529 | 0 | 14.7 | 13.9 | -10.2 | 51 | 0.17 | 86 | 423 | 0.51 | 31 | 0 | 0 | -5.47 | 1.14 | 0.14 | 2.62 | 695 | -2.34 | 10.5 | 3 | 0 | 0
36.595 | 0 | 14.7 | 13.9 | -10.05 | 51 | 0.17 | 86 | 428 | 0.51 | 31 | 0 | 0 | -5.47 | 1.14 | 0.14 | 2.74 | 695 | -2.34 | 10 | 3 | 0 | 0
36.652 | 0 | 14.7 | 13.9 | -10.12 | 51 | 0.17 | 86 | 421 | 0.51 | 31 | 0 | 0 | -5.47 | 1.14 | 0.14 | 2.59 | 697 | -2.34 | 10.5 | 3 | 0 | 0
36.731 | 0 | 14.7 | 13.9 | -10.05 | 51 | 0.17 | 86 | 428 | 0.51 | 31 | 0 | 0 | -5.47 | 1.14 | 0.14 | 2.74 | 698 | -2.34 | 10.5 | 3 | 0 | 0
36.807 | 0 | 14.7 | 13.9 | -10.12 | 51 | 0.17 | 86 | 428 | 0.51 | 31 | 0 | 0 | -5.47 | 1.15 | 0.14 | 2.66 | 696 | -2.34 | 10.5 | 3 | 0 | 0
36.881 | 0 | 14.7 | 13.9 | -10.2 | 51 | 0.17 | 86 | 423 | 0.51 | 31 | 0 | 0 | -5.47 | 1.15 | 0.15 | 2.7 | 699 | -2.34 | 10 | 3 | 0 | 0
36.938 | 0 | 14.7 | 13.9 | -10.2 | 51 | 0.17 | 86 | 423 | 0.51 | 31 | 0 | 0 | -5.47 | 1.16 | 0.14 | 2.78 | 698 | -2.34 | 10 | 3 | 0 | 0
36.993 | 0 | 14.7 | 13.9 | -10.2 | 51 | 0.17 | 86 | 428 | 0.51 | 31 | 0 | 0 | -5.47 | 1.14 | 0.14 | 2.59 | 700 | -2.34 | 10 | 3 | 0 | 0
37.067 | 0 | 14.7 | 13.9 | -10.2 | 51 | 0.17 | 86 | 421 | 0.5 | 31 | 0 | 0 | -5.47 | 1.16 | 0.14 | 2.78 | 704 | -2.34 | 9.5 | 3 | 0 | 0
37.119 | 0 | 14.7 | 13.9 | -10.2 | 51 | 0.17 | 86 | 423 | 0.5 | 31 | 0 | 0 | -5.47 | 1.14 | 0.14 | 2.74 | 703 | -2.34 | 9 | 3 | 0 | 0
37.173 | 0 | 14.55 | 13.9 | -10.2 | 51 | 0.17 | 86 | 425 | 0.5 | 31 | 0 | 0 | -5.47 | 1.15 | 0.14 | 2.7 | 704 | -2.34 | 9.5 | 3 | 0 | 0
37.241 | 0 | 14.7 | 13.9 | -10.2 | 51 | 0.17 | 86 | 425 | 0.5 | 31 | 0 | 0 | -5.47 | 1.14 | 0.14 | 2.66 | 704 | -2.34 | 9.5 | 3 | 0 | 0
37.303 | 0 | 14.7 | 13.9 | -10.2 | 51 | 0.17 | 86 | 428 | 0.5 | 31 | 0 | 0 | -5.47 | 1.14 | 0.14 | 2.62 | 706 | -2.34 | 9 | 3 | 0 | 0
37.366 | 0 | 14.7 | 13.9 | -10.12 | 51 | 0.17 | 86 | 423 | 0.5 | 31 | 0 | 0 | -5.47 | 1.14 | 0.14 | 2.7 | 704 | -2.34 | 9.5 | 3 | 0 | 0
37.423 | 0 | 14.7 | 13.8 | -10.2 | 51 | 0.17 | 86 | 425 | 0.5 | 31 | 0 | 0 | -5.47 | 1.13 | 0.14 | 2.59 | 701 | -2.34 | 10 | 3 | 0 | 0
37.481 | 0 | 14.7 | 13.9 | -10.2 | 51 | 0.17 | 86 | 425 | 0.5 | 31 | 1 | 0 | -5.47 | 1.16 | 0.14 | 2.74 | 700 | -2.34 | 10 | 3 | 0 | 0
37.544 | 0 | 14.7 | 13.8 | -10.12 | 51 | 0.17 | 86 | 421 | 0.5 | 31 | 0 | 0 | -5.47 | 1.14 | 0.14 | 2.62 | 699 | -2.34 | 10 | 3 | 0 | 0
37.603 | 0 | 14.7 | 13.8 | -10.12 | 51 | 0.17 | 86 | 423 | 0.5 | 31 | 0 | 0 | -5.47 | 1.14 | 0.15 | 2.66 | 696 | -2.34 | 10.5 | 3 | 0 | 0
37.665 | 0 | 14.7 | 13.8 | -9.91 | 51 | 0.17 | 86 | 421 | 0.5 | 31 | 0 | 0 | -5.47 | 1.14 | 0.15 | 2.7 | 698 | -2.34 | 10.5 | 3 | 0 | 0
37.731 | 0 | 14.7 | 13.8 | -9.91 | 51 | 0.17 | 86 | 423 | 0.5 | 31 | 0 | 0 | -5.47 | 1.14 | 0.15 | 2.59 | 701 | -2.34 | 10 | 3 | 0 | 0
37.804 | 0 | 14.7 | 13.8 | -9.7 | 51 | 0.17 | 86 | 425 | 0.5 | 31 | 0 | 0 | -5.47 | 1.14 | 0.15 | 2.78 | 699 | -2.34 | 9.5 | 3 | 0 | 0
37.869 | 0 | 14.7 | 13.9 | -9.62 | 51 | 0.17 | 86 | 428 | 0.5 | 31 | 0 | 0 | -5.47 | 1.16 | 0.15 | 2.74 | 702 | -2.34 | 9.5 | 3 | 0 | 0
37.936 | 0 | 14.7 | 13.8 | -9.62 | 51 | 0.17 | 86 | 425 | 0.5 | 31 | 0 | 0 | -5.47 | 1.13 | 0.15 | 2.62 | 705 | -2.34 | 10 | 3 | 0 | 0
38.001 | 0 | 14.7 | 13.8 | -9.7 | 51 | 0.17 | 86 | 428 | 0.5 | 31 | 0 | 0 | -5.47 | 1.16 | 0.15 | 2.78 | 688 | -1.56 | 11.5 | 3 | 0 | 0
38.063 | 0 | 14.85 | 13.9 | -9.84 | 51 | 0.17 | 86 | 428 | 0.5 | 31 | 0 | 0 | -5.47 | 1.13 | 0.16 | 2.59 | 692 | -1.56 | 10.5 | 3 | 0 | 0
38.136 | 0 | 14.85 | 13.9 | -9.84 | 51 | 0.17 | 86 | 423 | 0.51 | 31 | 0 | 0 | -5.47 | 1.15 | 0.15 | 2.7 | 694 | -1.56 | 10.5 | 3 | 0 | 0
38.199 | 0 | 14.99 | 13.9 | -9.91 | 51 | 0.17 | 86 | 431 | 0.51 | 31 | 0 | 0 | -5.47 | 1.14 | 0.15 | 2.59 | 701 | -1.56 | 10 | 3 | 0 | 0
38.261 | 0 | 14.99 | 13.9 | -9.84 | 51 | 0.17 | 86 | 423 | 0.51 | 31 | 0 | 0 | -5.47 | 1.15 | 0.15 | 2.78 | 700 | -1.56 | 10 | 3 | 0 | 0
38.348 | 0 | 14.99 | 13.9 | -9.98 | 51 | 0.17 | 86 | 428 | 0.51 | 31 | 0 | 0 | -5.47 | 1.15 | 0.15 | 2.66 | 698 | -1.56 | 10 | 3 | 0 | 0
38.421 | 0 | 15.14 | 13.9 | -9.98 | 51 | 0.17 | 86 | 423 | 0.51 | 31 | 0 | 0 | -5.47 | 1.14 | 0.15 | 2.59 | 696 | -1.56 | 10 | 3 | 0 | 0
38.473 | 0 | 15.14 | 13.9 | -9.91 | 51 | 0.17 | 86 | 423 | 0.51 | 31 | 0 | 0 | -5.47 | 1.16 | 0.15 | 2.78 | 700 | -0.78 | 10 | 3 | 0 | 0
38.55 | 0 | 15.43 | 13.9 | -10.05 | 51 | 0.17 | 86 | 428 | 0.51 | 31 | 0 | 0 | -5.47 | 1.14 | 0.15 | 2.62 | 701 | 0 | 10 | 3 | 0 | 0
38.617 | 0 | 15.43 | 13.9 | -10.05 | 51 | 0.17 | 86 | 431 | 0.52 | 31 | 0 | 0 | -5.47 | 1.13 | 0.15 | 2.7 | 702 | 0 | 9 | 3 | 0 | 0
38.682 | 0 | 15.43 | 13.9 | -10.05 | 51 | 0.17 | 86 | 428 | 0.52 | 31 | 1 | 0 | -5.47 | 1.16 | 0.15 | 2.78 | 702 | 0 | 9.5 | 3 | 0 | 0
38.76 | 0 | 15.58 | 13.9 | -10.05 | 51 | 0.17 | 86 | 423 | 0.52 | 31 | 0 | 0 | -5.47 | 1.14 | 0.15 | 2.59 | 707 | 0 | 9 | 3 | 0 | 0
38.834 | 0 | 15.58 | 13.9 | -9.98 | 51 | 0.17 | 86 | 425 | 0.51 | 31 | 0 | 0 | -5.47 | 1.14 | 0.14 | 2.7 | 707 | 0 | 8.5 | 3 | 0 | 0
38.901 | 0 | 15.58 | 13.9 | -9.98 | 51 | 0.17 | 86 | 428 | 0.51 | 31 | 0 | 0 | -5.47 | 1.16 | 0.14 | 2.78 | 708 | 0 | 8.5 | 3 | 0 | 0
38.986 | 0 | 15.58 | 13.9 | -10.12 | 51 | 0.17 | 86 | 423 | 0.51 | 31 | 0 | 0 | -5.47 | 1.15 | 0.15 | 2.62 | 710 | 0.78 | 8.5 | 3 | 0 | 0
39.041 | 0 | 15.58 | 13.9 | -10.12 | 51 | 0.17 | 86 | 428 | 0.51 | 31 | 0 | 0 | -5.47 | 1.13 | 0.15 | 2.62 | 714 | 0.78 | 8 | 3 | 0 | 0
39.114 | 0 | 15.58 | 13.9 | -10.12 | 51 | 0.17 | 86 | 423 | 0.51 | 31 | 0 | 0 | -5.47 | 1.16 | 0.15 | 2.74 | 715 | 0.78 | 7.5 | 3 | 0 | 0
39.183 | 0 | 15.43 | 13.9 | -10.12 | 51 | 0.17 | 86 | 428 | 0.51 | 31 | 0 | 0 | -5.47 | 1.14 | 0.14 | 2.59 | 708 | 0.78 | 8.5 | 3 | 0 | 0
39.251 | 0 | 15.43 | 13.8 | -10.05 | 51 | 0.17 | 86 | 421 | 0.51 | 31 | 0 | 0 | -5.47 | 1.14 | 0.14 | 2.74 | 706 | 0.78 | 9 | 3 | 0 | 0
39.313 | 0 | 15.43 | 13.8 | -10.12 | 51 | 0.17 | 86 | 423 | 0.51 | 31 | 0 | 0 | -5.47 | 1.14 | 0.14 | 2.59 | 706 | 0.78 | 9 | 3 | 0 | 0
39.37 | 0 | 15.29 | 13.9 | -10.05 | 51 | 0.17 | 86 | 421 | 0.51 | 31 | 0 | 0 | -5.47 | 1.14 | 0.14 | 2.74 | 710 | 0.78 | 8.5 | 3 | 0 | 0
39.433 | 0 | 15.29 | 13.9 | -10.12 | 51 | 0.17 | 86 | 423 | 0.51 | 31 | 0 | 0 | -5.47 | 1.14 | 0.14 | 2.59 | 712 | 0 | 8 | 3 | 0 | 0
39.5 | 0 | 15.14 | 13.9 | -10.05 | 51 | 0.17 | 86 | 425 | 0.51 | 31 | 0 | 0 | -5.47 | 1.14 | 0.14 | 2.7 | 708 | 0.78 | 9 | 3 | 0 | 0
39.552 | 0 | 15.14 | 13.9 | -10.12 | 51 | 0.17 | 86 | 421 | 0.51 | 31 | 0 | 0 | -5.47 | 1.13 | 0.14 | 2.62 | 707 | 0.78 | 9 | 3 | 0 | 0
39.619 | 0 | 14.99 | 13.9 | -10.05 | 51 | 0.17 | 86 | 421 | 0.51 | 31 | 0 | 0 | -5.47 | 1.16 | 0.14 | 2.7 | 703 | 0.78 | 9.5 | 3 | 0 | 0
39.671 | 0 | 14.99 | 13.9 | -10.12 | 51 | 0.17 | 86 | 428 | 0.51 | 31 | 0 | 0 | -5.47 | 1.14 | 0.14 | 2.7 | 705 | 0.78 | 9.5 | 3 | 0 | 0
39.734 | 0 | 14.99 | 13.9 | -10.2 | 51 | 0.17 | 86 | 425 | 0.51 | 31 | 0 | 0 | -5.47 | 1.15 | 0.14 | 2.62 | 703 | 0.78 | 9.5 | 3 | 0 | 0
39.8 | 0 | 14.99 | 13.9 | -10.05 | 51 | 0.17 | 86 | 425 | 0.51 | 31 | 0 | 0 | -5.47 | 1.15 | 0.14 | 2.78 | 702 | 0.78 | 10 | 3 | 0 | 0
39.858 | 0 | 14.99 | 13.9 | -10.12 | 51 | 0.17 | 86 | 425 | 0.51 | 31 | 1 | 0 | -5.47 | 1.14 | 0.14 | 2.62 | 700 | 0.78 | 10 | 3 | 0 | 0
39.924 | 0 | 14.99 | 13.9 | -10.05 | 51 | 0.17 | 86 | 428 | 0.52 | 31 | 0 | 0 | -5.47 | 1.15 | 0.14 | 2.78 | 703 | 0 | 10 | 3 | 0 | 0
39.982 | 0 | 14.85 | 13.9 | -10.12 | 51 | 0.17 | 86 | 423 | 0.52 | 31 | 0 | 0 | -5.47 | 1.14 | 0.14 | 2.59 | 698 | 0 | 9.5 | 3 | 0 | 0
40.044 | 0 | 14.85 | 13.9 | -10.05 | 51 | 0.17 | 86 | 425 | 0.52 | 31 | 0 | 0 | -5.47 | 1.16 | 0.14 | 2.78 | 704 | 0 | 9.5 | 3 | 0 | 0
40.107 | 0 | 14.85 | 13.9 | -10.05 | 51 | 0.17 | 86 | 421 | 0.52 | 31 | 0 | 0 | -5.47 | 1.14 | 0.14 | 2.62 | 699 | 0 | 9.5 | 3 | 0 | 0
40.166 | 0 | 14.85 | 13.9 | -10.05 | 51 | 0.17 | 86 | 423 | 0.52 | 31 | 0 | 0 | -5.47 | 1.15 | 0.14 | 2.7 | 706 | 0.78 | 9 | 3 | 0 | 0
40.222 | 0 | 14.7 | 13.9 | -10.05 | 51 | 0.17 | 86 | 421 | 0.52 | 31 | 0 | 0 | -5.47 | 1.15 | 0.14 | 2.74 | 704 | 0 | 8.5 | 3 | 0 | 0
40.289 | 0 | 14.7 | 13.9 | -10.12 | 51 | 0.17 | 86 | 423 | 0.52 | 31 | 0 | 0 | -5.47 | 1.14 | 0.14 | 2.59 | 705 | 0 | 9 | 3 | 0 | 0
40.355 | 0 | 14.7 | 13.9 | -10.05 | 51 | 0.17 | 86 | 432 | 0.52 | 31 | 0 | 0 | -5.47 | 1.14 | 0.14 | 2.74 | 706 | 0 | 9.5 | 3 | 0 | 0
40.417 | 0 | 14.7 | 13.9 | -10.12 | 51 | 0.17 | 86 | 431 | 0.51 | 31 | 0 | 0 | -5.47 | 1.15 | 0.14 | 2.66 | 706 | 0 | 9 | 3 | 0 | 0
40.475 | 0 | 14.55 | 13.9 | -10.05 | 51 | 0.17 | 86 | 431 | 0.51 | 31 | 0 | 0 | -5.47 | 1.14 | 0.14 | 2.74 | 708 | 0 | 8.5 | 3 | 0 | 0
40.538 | 0 | 14.55 | 13.9 | -10.2 | 51 | 0.17 | 86 | 425 | 0.51 | 31 | 1 | 0 | -5.47 | 1.14 | 0.14 | 2.62 | 710 | 0 | 8.5 | 3 | 0 | 0
40.593 | 0 | 14.55 | 13.9 | -10.05 | 51 | 0.17 | 86 | 428 | 0.51 | 31 | 0 | 0 | -5.47 | 1.16 | 0.14 | 2.78 | 710 | 0 | 8.5 | 3 | 0 | 0
40.66 | 0 | 14.55 | 13.9 | -10.05 | 51 | 0.17 | 86 | 423 | 0.51 | 31 | 0 | 0 | -5.47 | 1.13 | 0.14 | 2.62 | 708 | 0 | 9 | 3 | 0 | 0
40.716 | 0 | 14.55 | 13.8 | -10.12 | 51 | 0.17 | 86 | 428 | 0.51 | 31 | 0 | 0 | -5.47 | 1.16 | 0.14 | 2.7 | 705 | 0 | 9 | 3 | 0 | 0
40.773 | 0 | 14.55 | 13.9 | -10.05 | 51 | 0.17 | 86 | 428 | 0.51 | 31 | 0 | 0 | -5.47 | 1.14 | 0.14 | 2.74 | 704 | 0 | 10 | 3 | 0 | 0
40.842 | 0 | 14.55 | 13.8 | -10.12 | 51 | 0.17 | 86 | 425 | 0.51 | 31 | 0 | 0 | -5.47 | 1.14 | 0.14 | 2.59 | 698 | 0 | 10 | 3 | 0 | 0
40.89 | 0 | 14.55 | 13.9 | -10.05 | 51 | 0.17 | 86 | 428 | 0.51 | 31 | 0 | 0 | -5.47 | 1.15 | 0.14 | 2.66 | 700 | 0 | 10 | 3 | 0 | 0
40.958 | 0 | 14.55 | 13.9 | -10.05 | 51 | 0.17 | 86 | 423 | 0.51 | 31 | 0 | 0 | -5.47 | 1.13 | 0.14 | 2.59 | 698 | 0 | 9.5 | 3 | 0 | 0
41.039 | 0 | 14.55 | 13.9 | -10.05 | 51 | 0.17 | 86 | 423 | 0.51 | 31 | 0 | 0 | -5.47 | 1.16 | 0.14 | 2.78 | 699 | 0 | 10 | 3 | 0 | 0
41.092 | 0 | 14.55 | 13.9 | -10.2 | 51 | 0.17 | 86 | 425 | 0.51 | 31 | 0 | 0 | -5.47 | 1.14 | 0.14 | 2.59 | 703 | 0 | 9.5 | 3 | 0 | 0
41.158 | 0 | 14.55 | 13.9 | -10.12 | 51 | 0.17 | 86 | 431 | 0.51 | 31 | 0 | 0 | -5.47 | 1.16 | 0.14 | 2.78 | 702 | 0 | 9.5 | 3 | 0 | 0
41.223 | 0 | 14.41 | 13.9 | -10.2 | 51 | 0.17 | 86 | 428 | 0.51 | 31 | 0 | 0 | -5.47 | 1.15 | 0.14 | 2.66 | 706 | 0 | 9 | 3 | 0 | 0
41.285 | 0 | 14.41 | 13.9 | -10.2 | 51 | 0.17 | 86 | 428 | 0.51 | 31 | 0 | 0 | -5.47 | 1.15 | 0.14 | 2.78 | 706 | 0 | 9 | 3 | 0 | 0
41.34 | 0 | 14.41 | 13.9 | -10.2 | 51 | 0.17 | 86 | 425 | 0.51 | 31 | 0 | 0 | -5.47 | 1.14 | 0.14 | 2.59 | 707 | 0 | 9 | 3 | 0 | 0
41.404 | 0 | 14.41 | 13.9 | -10.2 | 51 | 0.17 | 86 | 425 | 0.51 | 31 | 0 | 0 | -5.47 | 1.15 | 0.14 | 2.74 | 706 | 0 | 9 | 3 | 0 | 0
41.476 | 0 | 14.41 | 13.9 | -10.2 | 51 | 0.17 | 86 | 428 | 0.51 | 31 | 0 | 0 | -5.47 | 1.14 | 0.14 | 2.66 | 708 | 0 | 9 | 3 | 0 | 0
41.529 | 0 | 14.41 | 13.9 | -10.2 | 51 | 0.17 | 86 | 423 | 0.51 | 31 | 0 | 0 | -5.47 | 1.15 | 0.14 | 2.7 | 708 | 0 | 9 | 3 | 0 | 0
41.583 | 0 | 14.41 | 13.9 | -10.2 | 51 | 0.17 | 86 | 425 | 0.51 | 31 | 0 | 0 | -5.47 | 1.14 | 0.14 | 2.7 | 704 | 0 | 9.5 | 3 | 0 | 0
41.651 | 0 | 14.41 | 13.9 | -10.2 | 51 | 0.17 | 86 | 423 | 0.51 | 31 | 0 | 0 | -5.47 | 1.13 | 0.14 | 2.59 | 705 | 0 | 9 | 3 | 0 | 0
41.703 | 0 | 14.41 | 13.9 | -10.2 | 51 | 0.17 | 86 | 425 | 0.51 | 31 | 0 | 0 | -5.47 | 1.16 | 0.14 | 2.78 | 702 | -0.78 | 9.5 | 3 | 0 | 0
41.765 | 0 | 14.41 | 13.9 | -10.2 | 51 | 0.17 | 86 | 428 | 0.51 | 31 | 0 | 0 | -5.47 | 1.13 | 0.14 | 2.59 | 704 | -0.78 | 9.5 | 3 | 0 | 0
41.822 | 0 | 14.41 | 13.9 | -10.2 | 51 | 0.17 | 86 | 425 | 0.51 | 31 | 0 | 0 | -5.47 | 1.15 | 0.14 | 2.66 | 708 | -0.78 | 8.5 | 3 | 0 | 0
41.885 | 0 | 14.41 | 13.9 | -10.2 | 51 | 0.17 | 86 | 423 | 0.51 | 31 | 0 | 0 | -5.47 | 1.14 | 0.14 | 2.66 | 704 | -0.78 | 9.5 | 3 | 0 | 0
41.952 | 0 | 14.41 | 13.9 | -10.2 | 51 | 0.17 | 86 | 425 | 0.51 | 31 | 0 | 0 | -5.47 | 1.14 | 0.14 | 2.59 | 704 | -0.78 | 9.5 | 3 | 0 | 0
42.005 | 0 | 14.41 | 13.9 | -10.12 | 51 | 0.17 | 86 | 431 | 0.51 | 31 | 0 | 0 | -5.47 | 1.16 | 0.14 | 2.78 | 700 | -0.78 | 10 | 3 | 0 | 0
42.062 | 0 | 14.41 | 13.9 | -10.2 | 51 | 0.17 | 86 | 425 | 0.51 | 31 | 0 | 0 | -5.47 | 1.13 | 0.14 | 2.62 | 703 | -0.78 | 10 | 3 | 0 | 0
42.125 | 0 | 14.41 | 13.9 | -10.2 | 51 | 0.17 | 86 | 428 | 0.51 | 31 | 0 | 0 | -5.47 | 1.15 | 0.14 | 2.66 | 703 | -0.78 | 9.5 | 3 | 0 | 0
42.19 | 0 | 14.41 | 13.9 | -10.12 | 51 | 0.17 | 86 | 431 | 0.51 | 31 | 1 | 0 | -5.47 | 1.14 | 0.14 | 2.74 | 701 | -0.78 | 10 | 3 | 0 | 0
42.246 | 0 | 14.41 | 13.9 | -10.2 | 51 | 0.17 | 86 | 425 | 0.51 | 31 | 1 | 0 | -5.47 | 1.14 | 0.15 | 2.62 | 700 | -0.78 | 10 | 3 | 0 | 0
42.304 | 0 | 14.41 | 13.9 | -10.12 | 51 | 0.17 | 86 | 428 | 0.51 | 31 | 0 | 0 | -5.47 | 1.15 | 0.14 | 2.74 | 696 | -0.78 | 10.5 | 3 | 0 | 0
42.361 | 0 | 14.41 | 13.9 | -10.2 | 51 | 0.17 | 86 | 431 | 0.51 | 31 | 0 | 0 | -5.47 | 1.13 | 0.14 | 2.62 | 698 | -0.78 | 10.5 | 3 | 0 | 0
42.423 | 0 | 14.41 | 13.9 | -10.2 | 51 | 0.17 | 86 | 428 | 0.51 | 31 | 0 | 0 | -5.47 | 1.15 | 0.14 | 2.66 | 695 | -0.78 | 10.5 | 3 | 0 | 0
42.486 | 0 | 14.41 | 13.9 | -10.2 | 51 | 0.17 | 86 | 428 | 0.51 | 31 | 0 | 0 | -5.47 | 1.14 | 0.14 | 2.7 | 698 | -0.78 | 10.5 | 3 | 0 | 0
42.543 | 0 | 14.41 | 13.9 | -10.2 | 51 | 0.17 | 86 | 423 | 0.51 | 31 | 0 | 0 | -5.47 | 1.14 | 0.15 | 2.59 | 698 | -0.78 | 10 | 3 | 0 | 0
42.606 | 0 | 14.41 | 13.9 | -10.12 | 51 | 0.17 | 86 | 428 | 0.51 | 31 | 0 | 0 | -5.47 | 1.16 | 0.14 | 2.78 | 695 | -0.78 | 10.5 | 3 | 0 | 0
42.664 | 0 | 14.41 | 13.9 | -10.2 | 51 | 0.17 | 86 | 428 | 0.51 | 31 | 0 | 0 | -5.47 | 1.14 | 0.15 | 2.66 | 698 | -0.78 | 10.5 | 3 | 0 | 0
42.726 | 0 | 14.41 | 13.9 | -10.2 | 51 | 0.17 | 86 | 425 | 0.51 | 31 | 0 | 0 | -5.47 | 1.15 | 0.15 | 2.66 | 702 | -0.78 | 9.5 | 3 | 0 | 0
42.794 | 0 | 14.41 | 13.9 | -10.2 | 51 | 0.17 | 86 | 428 | 0.51 | 31 | 0 | 0 | -5.47 | 1.14 | 0.14 | 2.7 | 701 | -0.78 | 9 | 3 | 0 | 0
42.846 | 0 | 14.41 | 13.9 | -10.2 | 51 | 0.17 | 86 | 421 | 0.51 | 31 | 0 | 0 | -5.47 | 1.14 | 0.14 | 2.62 | 704 | -0.78 | 9.5 | 3 | 0 | 0
42.901 | 0 | 14.41 | 13.9 | -10.12 | 51 | 0.17 | 86 | 425 | 0.51 | 31 | 1 | 0 | -5.47 | 1.16 | 0.14 | 2.78 | 704 | -0.78 | 9.5 | 3 | 0 | 0
42.981 | 0 | 14.41 | 13.9 | -10.2 | 51 | 0.17 | 86 | 425 | 0.51 | 31 | 0 | 0 | -5.47 | 1.13 | 0.14 | 2.59 | 704 | -0.78 | 9.5 | 3 | 0 | 0
43.023 | 0 | 14.55 | 13.9 | -10.2 | 51 | 0.17 | 86 | 428 | 0.51 | 31 | 0 | 0 | -5.47 | 1.15 | 0.14 | 2.66 | 705 | -0.78 | 9 | 3 | 0 | 0
43.086 | 0 | 14.41 | 13.9 | -10.2 | 51 | 0.17 | 86 | 425 | 0.51 | 31 | 0 | 0 | -5.47 | 1.14 | 0.14 | 2.66 | 703 | -0.78 | 10 | 3 | 0 | 0
43.141 | 0 | 14.41 | 13.8 | -10.2 | 51 | 0.17 | 86 | 428 | 0.5 | 31 | 0 | 0 | -5.47 | 1.14 | 0.14 | 2.59 | 700 | -0.78 | 10 | 3 | 0 | 0
43.212 | 0 | 14.41 | 13.8 | -10.12 | 51 | 0.17 | 86 | 428 | 0.51 | 31 | 0 | 0 | -5.47 | 1.16 | 0.14 | 2.78 | 696 | -0.78 | 10.5 | 3 | 0 | 0
43.264 | 0 | 14.41 | 13.9 | -10.2 | 51 | 0.17 | 86 | 423 | 0.51 | 31 | 0 | 0 | -5.47 | 1.14 | 0.14 | 2.66 | 698 | -0.78 | 10 | 3 | 0 | 0
43.321 | 0 | 14.55 | 13.9 | -10.2 | 51 | 0.17 | 86 | 425 | 0.51 | 31 | 0 | 0 | -5.47 | 1.15 | 0.14 | 2.66 | 696 | -1.56 | 10.5 | 3 | 0 | 0
43.384 | 0 | 14.55 | 13.9 | -10.2 | 51 | 0.17 | 86 | 431 | 0.51 | 31 | 0 | 0 | -5.47 | 1.14 | 0.14 | 2.66 | 701 | -0.78 | 10 | 3 | 0 | 0
43.452 | 0 | 14.55 | 13.9 | -10.2 | 51 | 0.17 | 86 | 428 | 0.51 | 31 | 1 | 0 | -5.47 | 1.14 | 0.15 | 2.59 | 704 | -1.56 | 9.5 | 3 | 0 | 0
43.504 | 0 | 14.55 | 13.9 | -10.12 | 51 | 0.17 | 86 | 431 | 0.51 | 31 | 0 | 0 | -5.47 | 1.16 | 0.14 | 2.78 | 701 | -1.56 | 10 | 3 | 0 | 0
43.562 | 0 | 14.55 | 13.9 | -10.2 | 51 | 0.17 | 86 | 432 | 0.51 | 31 | 0 | 0 | -5.47 | 1.13 | 0.15 | 2.62 | 702 | -1.56 | 10 | 3 | 0 | 0
43.624 | 0 | 14.55 | 13.9 | -10.2 | 51 | 0.17 | 86 | 425 | 0.51 | 31 | 0 | 0 | -5.47 | 1.15 | 0.14 | 2.7 | 701 | -1.56 | 10 | 3 | 0 | 0
43.688 | 0 | 14.55 | 13.9 | -10.12 | 51 | 0.17 | 86 | 428 | 0.51 | 31 | 0 | 0 | -5.47 | 1.14 | 0.14 | 2.74 | 701 | -1.56 | 9.5 | 3 | 0 | 0
43.744 | 0 | 14.55 | 13.9 | -10.2 | 51 | 0.17 | 86 | 425 | 0.51 | 31 | 0 | 0 | -5.47 | 1.14 | 0.15 | 2.62 | 701 | -1.56 | 10 | 3 | 0 | 0
43.811 | 0 | 14.55 | 13.9 | -10.12 | 51 | 0.17 | 86 | 425 | 0.51 | 31 | 0 | 0 | -5.47 | 1.15 | 0.14 | 2.78 | 702 | -1.56 | 10 | 3 | 0 | 0
43.858 | 0 | 14.55 | 13.9 | -10.05 | 51 | 0.17 | 86 | 425 | 0.51 | 31 | 0 | 0 | -5.47 | 1.14 | 0.14 | 2.66 | 701 | -1.56 | 10 | 3 | 0 | 0
43.926 | 0 | 14.55 | 13.8 | -10.2 | 51 | 0.17 | 86 | 423 | 0.51 | 31 | 0 | 0 | -5.47 | 1.15 | 0.14 | 2.66 | 698 | -1.56 | 10 | 3 | 0 | 0
43.981 | 0 | 14.55 | 13.9 | -10.05 | 51 | 0.17 | 86 | 428 | 0.51 | 31 | 0 | 0 | -5.47 | 1.14 | 0.14 | 2.74 | 701 | -1.56 | 10 | 3 | 0 | 0
44.058 | 0 | 14.55 | 13.9 | -10.2 | 51 | 0.17 | 86 | 423 | 0.51 | 31 | 0 | 0 | -5.47 | 1.14 | 0.14 | 2.59 | 705 | -1.56 | 9 | 3 | 0 | 0
44.11 | 0 | 14.55 | 13.9 | -10.12 | 51 | 0.17 | 86 | 423 | 0.51 | 31 | 0 | 0 | -5.47 | 1.15 | 0.14 | 2.78 | 701 | -1.56 | 9 | 3 | 0 | 0
44.168 | 0 | 14.55 | 13.9 | -10.2 | 51 | 0.17 | 86 | 428 | 0.51 | 31 | 0 | 0 | -5.47 | 1.13 | 0.14 | 2.59 | 704 | -1.56 | 9.5 | 3 | 0 | 0
44.226 | 0 | 14.55 | 13.9 | -10.2 | 51 | 0.17 | 86 | 431 | 0.5 | 31 | 0 | 0 | -5.47 | 1.16 | 0.14 | 2.74 | 700 | -1.56 | 10 | 3 | 0 | 0
44.283 | 0 | 14.55 | 13.9 | -10.05 | 51 | 0.17 | 86 | 423 | 0.5 | 31 | 0 | 0 | -5.47 | 1.14 | 0.14 | 2.74 | 698 | -1.56 | 10.5 | 3 | 0 | 0
44.353 | 0 | 14.55 | 13.9 | -10.2 | 51 | 0.17 | 86 | 428 | 0.51 | 31 | 0 | 0 | -5.47 | 1.14 | 0.14 | 2.62 | 695 | -1.56 | 10.5 | 3 | 0 | 0
44.405 | 0 | 14.55 | 13.9 | -10.12 | 51 | 0.17 | 86 | 431 | 0.51 | 31 | 0 | 0 | -5.47 | 1.16 | 0.14 | 2.82 | 701 | -1.56 | 10 | 3 | 0 | 0
44.468 | 0 | 14.55 | 13.9 | -10.2 | 51 | 0.17 | 86 | 425 | 0.51 | 31 | 0 | 0 | -5.47 | 1.13 | 0.15 | 2.62 | 698 | -1.56 | 10 | 3 | 0 | 0
44.524 | 0 | 14.55 | 13.9 | -10.2 | 51 | 0.17 | 86 | 428 | 0.51 | 31 | 0 | 0 | -5.47 | 1.16 | 0.14 | 2.74 | 694 | -1.56 | 10.5 | 3 | 0 | 0
44.597 | 0 | 14.55 | 13.9 | -10.2 | 51 | 0.17 | 86 | 431 | 0.51 | 31 | 1 | 0 | -5.47 | 1.14 | 0.14 | 2.7 | 693 | -1.56 | 11 | 3 | 0 | 0
44.649 | 0 | 14.55 | 13.9 | -10.2 | 51 | 0.17 | 86 | 425 | 0.51 | 31 | 1 | 0 | -5.47 | 1.14 | 0.15 | 2.62 | 696 | -1.56 | 10.5 | 3 | 0 | 0
44.704 | 0 | 14.55 | 13.9 | -10.12 | 51 | 0.17 | 86 | 428 | 0.51 | 31 | 0 | 0 | -5.47 | 1.15 | 0.14 | 2.78 | 696 | -1.56 | 10.5 | 3 | 0 | 0
44.766 | 0 | 14.55 | 13.9 | -10.2 | 51 | 0.17 | 86 | 432 | 0.51 | 31 | 0 | 0 | -5.47 | 1.14 | 0.15 | 2.62 | 701 | -1.56 | 10 | 3 | 0 | 0
44.824 | 0 | 14.55 | 13.9 | -10.2 | 51 | 0.17 | 86 | 425 | 0.51 | 31 | 0 | 0 | -5.47 | 1.15 | 0.14 | 2.66 | 702 | -1.56 | 9.5 | 3 | 0 | 0
44.899 | 0 | 14.55 | 13.9 | -10.2 | 51 | 0.17 | 86 | 428 | 0.51 | 31 | 0 | 0 | -5.47 | 1.14 | 0.14 | 2.66 | 700 | -1.56 | 10 | 3 | 0 | 0
44.954 | 0 | 14.55 | 13.9 | -10.2 | 51 | 0.17 | 86 | 423 | 0.51 | 31 | 0 | 0 | -5.47 | 1.16 | 0.14 | 2.66 | 696 | -1.56 | 10.5 | 3 | 0 | 0
45.017 | 0 | 14.55 | 13.8 | -10.12 | 51 | 0.17 | 86 | 428 | 0.51 | 31 | 0 | 0 | -5.47 | 1.14 | 0.14 | 2.78 | 694 | -1.56 | 10.5 | 3 | 0 | 0
45.079 | 0 | 14.55 | 13.9 | -10.2 | 51 | 0.17 | 86 | 423 | 0.51 | 31 | 0 | 0 | -5.47 | 1.15 | 0.14 | 2.66 | 691 | -1.56 | 11 | 3 | 0 | 0
45.131 | 0 | 14.55 | 13.8 | -10.2 | 51 | 0.17 | 86 | 425 | 0.51 | 31 | 0 | 0 | -5.47 | 1.16 | 0.14 | 2.78 | 696 | -1.56 | 10.5 | 3 | 0 | 0
45.198 | 0 | 14.55 | 13.9 | -10.12 | 51 | 0.18 | 86 | 425 | 0.51 | 31 | 0 | 0 | -5.47 | 1.14 | 0.14 | 2.59 | 699 | -1.56 | 10 | 3 | 0 | 0
45.279 | 0 | 14.55 | 13.9 | -10.05 | 51 | 0.18 | 86 | 423 | 0.51 | 31 | 0 | 0 | -5.47 | 1.16 | 0.15 | 2.78 | 700 | -1.56 | 10 | 3 | 0 | 0
45.322 | 0 | 14.55 | 13.9 | -10.12 | 51 | 0.17 | 86 | 425 | 0.51 | 31 | 0 | 0 | -5.47 | 1.13 | 0.14 | 2.62 | 702 | -1.56 | 9.5 | 3 | 0 | 0
45.389 | 0 | 14.55 | 13.9 | -10.2 | 51 | 0.17 | 86 | 428 | 0.51 | 31 | 0 | 0 | -5.47 | 1.15 | 0.14 | 2.7 | 703 | -1.56 | 9.5 | 3 | 0 | 0
45.456 | 0 | 14.55 | 13.9 | -10.12 | 51 | 0.17 | 86 | 425 | 0.51 | 31 | 0 | 0 | -5.47 | 1.14 | 0.14 | 2.66 | 702 | -1.56 | 9.5 | 3 | 0 | 0
45.514 | 0 | 14.55 | 13.9 | -10.05 | 51 | 0.17 | 86 | 428 | 0.51 | 31 | 0 | 0 | -5.47 | 1.16 | 0.14 | 2.7 | 703 | -1.56 | 9.5 | 3 | 0 | 0
45.576 | 0 | 14.55 | 13.9 | -10.05 | 51 | 0.17 | 86 | 423 | 0.51 | 31 | 0 | 0 | -5.47 | 1.14 | 0.14 | 2.74 | 704 | -1.56 | 9.5 | 3 | 0 | 0
45.64 | 0 | 14.55 | 13.9 | -10.2 | 51 | 0.17 | 86 | 423 | 0.51 | 31 | 0 | 0 | -5.47 | 1.15 | 0.14 | 2.62 | 706 | -1.56 | 9 | 3 | 0 | 0
45.696 | 0 | 14.55 | 13.9 | -10.05 | 51 | 0.17 | 86 | 421 | 0.51 | 31 | 0 | 0 | -5.47 | 1.14 | 0.14 | 2.74 | 706 | -1.56 | 9 | 3 | 0 | 0
45.754 | 0 | 14.55 | 13.9 | -10.12 | 51 | 0.17 | 86 | 423 | 0.51 | 31 | 0 | 0 | -5.47 | 1.13 | 0.14 | 2.59 | 706 | -1.56 | 9 | 3 | 0 | 0
45.822 | 0 | 14.55 | 13.9 | -10.05 | 51 | 0.17 | 86 | 425 | 0.5 | 31 | 1 | 0 | -5.47 | 1.16 | 0.14 | 2.7 | 702 | -1.56 | 9.5 | 3 | 0 | 0
45.875 | 0 | 14.55 | 13.9 | -10.12 | 51 | 0.17 | 86 | 423 | 0.5 | 31 | 0 | 0 | -5.47 | 1.15 | 0.14 | 2.74 | 700 | -1.56 | 10 | 3 | 0 | 0
45.933 | 0 | 14.55 | 13.9 | -10.2 | 51 | 0.17 | 86 | 423 | 0.5 | 31 | 0 | 0 | -5.47 | 1.15 | 0.14 | 2.59 | 695 | -1.56 | 10.5 | 3 | 0 | 0
46 | 0 | 14.55 | 13.9 | -10.05 | 51 | 0.17 | 86 | 425 | 0.5 | 31 | 0 | 0 | -5.47 | 1.15 | 0.14 | 2.78 | 697 | -1.56 | 10.5 | 3 | 0 | 0
46.066 | 0 | 14.55 | 13.9 | -10.12 | 51 | 0.17 | 86 | 421 | 0.5 | 31 | 0 | 0 | -5.47 | 1.15 | 0.14 | 2.62 | 694 | -1.56 | 10.5 | 3 | 0 | 0
46.126 | 0 | 14.55 | 13.9 | -9.98 | 51 | 0.17 | 86 | 431 | 0.5 | 31 | 0 | 0 | -5.47 | 1.15 | 0.14 | 2.78 | 695 | -1.56 | 10.5 | 3 | 0 | 0
46.193 | 0 | 14.55 | 13.9 | -9.77 | 51 | 0.17 | 86 | 428 | 0.51 | 31 | 0 | 0 | -5.47 | 1.14 | 0.15 | 2.59 | 696 | -1.56 | 11 | 3 | 0 | 0
46.261 | 0 | 14.55 | 13.9 | -9.55 | 51 | 0.17 | 86 | 428 | 0.51 | 31 | 0 | 0 | -5.47 | 1.15 | 0.16 | 2.78 | 698 | -1.56 | 10.5 | 3 | 0 | 0
46.309 | 0 | 14.55 | 13.9 | -9.41 | 51 | 0.17 | 86 | 428 | 0.51 | 31 | 0 | 0 | -5.47 | 1.13 | 0.17 | 2.62 | 698 | -1.56 | 9.5 | 3 | 0 | 0
46.366 | 0 | 14.55 | 13.9 | -9.34 | 51 | 0.17 | 86 | 425 | 0.51 | 31 | 0 | 0 | -5.47 | 1.15 | 0.16 | 2.66 | 707 | -1.56 | 9 | 3 | 0 | 0
46.423 | 0 | 14.55 | 13.9 | -9.19 | 51 | 0.17 | 86 | 428 | 0.5 | 31 | 0 | 0 | -5.47 | 1.15 | 0.16 | 2.78 | 702 | -1.56 | 9.5 | 3 | 0 | 0
46.485 | 0 | 14.55 | 13.9 | -9.12 | 51 | 0.17 | 86 | 425 | 0.5 | 31 | 1 | 0 | -5.47 | 1.13 | 0.17 | 2.59 | 682 | -1.56 | 13 | 3 | 0 | 0
46.543 | 0 | 14.55 | 13.8 | -9.19 | 51 | 0.17 | 86 | 428 | 0.51 | 31 | 0 | 0 | -5.47 | 1.15 | 0.17 | 2.66 | 657 | -1.56 | 15 | 3 | 0 | 0
46.601 | 0 | 14.7 | 13.8 | -9.12 | 51 | 0.18 | 86 | 431 | 0.52 | 31 | 0 | 0 | -5.47 | 1.16 | 0.17 | 2.78 | 655 | -1.56 | 15 | 3 | 0 | 0
46.665 | 0 | 14.85 | 13.9 | -9.19 | 51 | 0.18 | 86 | 432 | 0.52 | 31 | 0 | 0 | -5.47 | 1.13 | 0.18 | 2.59 | 662 | -1.56 | 14.5 | 3 | 0 | 0
46.734 | 0 | 14.85 | 13.9 | -9.19 | 51 | 0.18 | 86 | 431 | 0.53 | 31 | 0 | 0 | -5.47 | 1.15 | 0.18 | 2.62 | 671 | -1.56 | 13.5 | 3 | 0 | 0
46.779 | 0 | 14.99 | 13.9 | -9.19 | 51 | 0.18 | 86 | 431 | 0.53 | 31 | 0 | 0 | -5.47 | 1.16 | 0.17 | 2.78 | 666 | -0.78 | 14 | 3 | 0 | 0
46.835 | 0 | 15.14 | 13.9 | -9.26 | 51 | 0.18 | 86 | 432 | 0.53 | 31 | 0 | 0 | -5.47 | 1.13 | 0.17 | 2.62 | 668 | -0.78 | 12.5 | 3 | 0 | 0
46.898 | 0 | 15.29 | 13.9 | -9.34 | 51 | 0.18 | 86 | 428 | 0.54 | 31 | 0 | 0 | -5.47 | 1.14 | 0.17 | 2.59 | 679 | 0 | 12.5 | 3 | 0 | 0
46.967 | 0 | 15.73 | 13.9 | -9.26 | 51 | 0.18 | 86 | 431 | 0.54 | 31 | 0 | 0 | -5.47 | 1.15 | 0.17 | 2.74 | 690 | 0.78 | 11 | 3 | 0 | 0
47.029 | 0 | 16.02 | 13.9 | -9.41 | 51 | 0.18 | 86 | 423 | 0.54 | 31 | 0 | 0 | -5.47 | 1.14 | 0.17 | 2.59 | 702 | 1.56 | 9.5 | 3 | 0 | 0
47.084 | 0 | 16.17 | 13.9 | -9.48 | 51 | 0.18 | 86 | 425 | 0.54 | 31 | 0 | 0 | -5.47 | 1.16 | 0.16 | 2.7 | 700 | 1.56 | 10 | 3 | 0 | 0
47.147 | 0 | 16.46 | 13.9 | -9.48 | 51 | 0.18 | 86 | 423 | 0.54 | 31 | 0 | 0 | -5.47 | 1.14 | 0.16 | 2.62 | 704 | 2.34 | 9.5 | 3 | 0 | 0
47.206 | 0 | 16.61 | 13.8 | -9.55 | 51 | 0.17 | 86 | 423 | 0.54 | 31 | 0 | 0 | -5.47 | 1.14 | 0.17 | 2.62 | 704 | 2.34 | 9.5 | 3 | 0 | 0
47.268 | 0 | 16.9 | 13.8 | -9.55 | 51 | 0.17 | 86 | 421 | 0.54 | 31 | 0 | 0 | -5.47 | 1.13 | 0.16 | 2.66 | 710 | 3.12 | 8.5 | 3 | 0 | 0
47.334 | 0 | 17.05 | 13.8 | -9.62 | 51 | 0.17 | 86 | 421 | 0.54 | 31 | 0 | 0 | -5.47 | 1.15 | 0.16 | 2.62 | 713 | 3.91 | 8 | 3 | 0 | 0
47.414 | 0 | 17.05 | 13.8 | -9.62 | 51 | 0.17 | 86 | 425 | 0.54 | 31 | 0 | 0 | -5.47 | 1.13 | 0.16 | 2.59 | 720 | 4.69 | 7 | 3 | 0 | 0
47.466 | 0 | 17.05 | 13.8 | -9.62 | 51 | 0.17 | 86 | 423 | 0.53 | 31 | 0 | 0 | -5.47 | 1.15 | 0.15 | 2.74 | 719 | 4.69 | 7 | 3 | 0 | 0
47.522 | 0 | 17.2 | 13.8 | -9.77 | 51 | 0.17 | 86 | 423 | 0.53 | 31 | 1 | 0 | -5.47 | 1.13 | 0.15 | 2.59 | 720 | 4.69 | 7 | 3 | 0 | 0
47.585 | 0 | 17.2 | 13.8 | -9.84 | 51 | 0.17 | 86 | 428 | 0.53 | 31 | 1 | 0 | -5.47 | 1.15 | 0.16 | 2.66 | 720 | 5.47 | 7 | 3 | 0 | 0
47.643 | 0 | 17.2 | 13.8 | -9.84 | 51 | 0.17 | 86 | 423 | 0.53 | 31 | 0 | 0 | -5.47 | 1.13 | 0.15 | 2.66 | 726 | 5.47 | 6 | 3 | 0 | 0
47.705 | 0 | 17.05 | 13.8 | -9.91 | 51 | 0.16 | 86 | 425 | 0.53 | 31 | 0 | 0 | -5.47 | 1.13 | 0.15 | 2.59 | 727 | 5.47 | 5.5 | 3 | 0 | 0
47.76 | 0 | 17.05 | 13.9 | -9.91 | 51 | 0.16 | 86 | 425 | 0.53 | 31 | 0 | 0 | -5.47 | 1.15 | 0.15 | 2.74 | 728 | 6.25 | 5.5 | 3 | 0 | 0
47.823 | 0 | 17.05 | 13.8 | -9.98 | 51 | 0.16 | 86 | 421 | 0.53 | 31 | 0 | 0 | -5.47 | 1.14 | 0.15 | 2.59 | 727 | 6.25 | 5.5 | 3 | 0 | 0
47.882 | 0 | 17.05 | 13.9 | -9.91 | 51 | 0.16 | 86 | 423 | 0.53 | 31 | 0 | 0 | -5.47 | 1.15 | 0.15 | 2.78 | 725 | 6.25 | 5 | 3 | 0 | 0
47.944 | 0 | 16.9 | 13.9 | -10.05 | 51 | 0.16 | 86 | 428 | 0.53 | 31 | 0 | 0 | -5.47 | 1.13 | 0.15 | 2.59 | 729 | 6.25 | 5.5 | 3 | 0 | 0
48.007 | 0 | 16.76 | 13.9 | -9.98 | 51 | 0.16 | 86 | 431 | 0.53 | 31 | 0 | 0 | -5.47 | 1.15 | 0.15 | 2.74 | 730 | 6.25 | 5 | 3 | 0 | 0
48.06 | 0 | 16.76 | 13.9 | -9.91 | 51 | 0.16 | 86 | 428 | 0.53 | 31 | 1 | 0 | -5.47 | 1.14 | 0.15 | 2.62 | 728 | 7.03 | 6 | 3 | 0 | 0
48.108 | 0 | 16.61 | 13.9 | -9.98 | 51 | 0.16 | 86 | 421 | 0.53 | 31 | 0 | 0 | -5.47 | 1.13 | 0.15 | 2.59 | 725 | 7.03 | 6 | 3 | 0 | 0
48.16 | 0 | 16.46 | 13.9 | -10.05 | 51 | 0.16 | 86 | 423 | 0.53 | 31 | 0 | 0 | -5.47 | 1.15 | 0.14 | 2.66 | 726 | 7.03 | 6 | 3 | 0 | 0
48.212 | 0 | 16.46 | 13.9 | -10.12 | 51 | 0.16 | 86 | 425 | 0.53 | 31 | 0 | 0 | -5.47 | 1.15 | 0.14 | 2.74 | 729 | 7.03 | 5.5 | 3 | 0 | 0
48.254 | 0 | 16.46 | 13.9 | -9.98 | 51 | 0.16 | 86 | 425 | 0.53 | 31 | 0 | 0 | -5.47 | 1.14 | 0.15 | 2.7 | 728 | 7.03 | 5.5 | 3 | 0 | 0
48.312 | 0 | 16.32 | 13.8 | -10.12 | 51 | 0.16 | 86 | 423 | 0.53 | 31 | 0 | 0 | -5.47 | 1.13 | 0.15 | 2.59 | 729 | 7.03 | 6.5 | 3 | 0 | 0
48.375 | 0 | 16.32 | 13.9 | -10.05 | 51 | 0.16 | 86 | 423 | 0.54 | 31 | 0 | 0 | -5.47 | 1.16 | 0.14 | 2.7 | 718 | 7.81 | 7 | 3 | 0 | 0
48.441 | 0 | 16.17 | 13.9 | -10.12 | 51 | 0.16 | 86 | 425 | 0.54 | 31 | 0 | 0 | -5.47 | 1.13 | 0.15 | 2.59 | 720 | 7.81 | 7.5 | 3 | 0 | 0
48.484 | 0 | 16.02 | 13.9 | -10.05 | 51 | 0.16 | 86 | 421 | 0.54 | 31 | 0 | 0 | -5.47 | 1.14 | 0.14 | 2.62 | 720 | 7.81 | 7 | 3 | 0 | 0
48.547 | 0 | 16.02 | 13.9 | -9.98 | 51 | 0.16 | 86 | 428 | 0.54 | 31 | 0 | 0 | -5.47 | 1.15 | 0.14 | 2.78 | 716 | 7.81 | 7.5 | 3 | 0 | 0
48.612 | 0 | 16.02 | 13.9 | -10.05 | 51 | 0.16 | 86 | 421 | 0.54 | 31 | 0 | 0 | -5.47 | 1.14 | 0.14 | 2.59 | 716 | 7.81 | 7.5 | 3 | 0 | 0
48.686 | 0 | 15.88 | 13.9 | -10.05 | 51 | 0.16 | 86 | 432 | 0.54 | 31 | 0 | 0 | -5.47 | 1.14 | 0.14 | 2.66 | 716 | 7.81 | 7.5 | 3 | 0 | 0
48.74 | 0 | 15.73 | 13.9 | -10.05 | 51 | 0.17 | 86 | 428 | 0.54 | 31 | 1 | 0 | -5.47 | 1.14 | 0.14 | 2.59 | 714 | 7.81 | 7.5 | 3 | 0 | 0
48.794 | 0 | 15.58 | 13.9 | -10.05 | 51 | 0.17 | 86 | 428 | 0.54 | 31 | 0 | 0 | -5.47 | 1.15 | 0.14 | 2.74 | 714 | 7.81 | 8 | 3 | 0 | 0
48.851 | 0 | 15.43 | 13.9 | -10.12 | 51 | 0.17 | 86 | 423 | 0.54 | 31 | 0 | 0 | -5.47 | 1.13 | 0.14 | 2.62 | 717 | 7.81 | 7.5 | 3 | 0 | 0
48.914 | 0 | 15.43 | 13.9 | -10.05 | 51 | 0.17 | 86 | 428 | 0.54 | 31 | 0 | 0 | -5.47 | 1.15 | 0.14 | 2.66 | 718 | 7.81 | 7 | 3 | 0 | 0
48.971 | 0 | 15.29 | 13.9 | -10.05 | 51 | 0.17 | 86 | 423 | 0.54 | 31 | 0 | 0 | -5.47 | 1.14 | 0.14 | 2.7 | 714 | 7.03 | 7.5 | 3 | 0 | 0
49.038 | 0 | 15.14 | 13.9 | -10.05 | 51 | 0.17 | 86 | 425 | 0.54 | 31 | 0 | 0 | -5.47 | 1.15 | 0.14 | 2.66 | 716 | 7.03 | 7.5 | 3 | 0 | 0
49.09 | 0 | 14.99 | 13.9 | -10.05 | 51 | 0.17 | 86 | 428 | 0.54 | 31 | 0 | 0 | -5.47 | 1.15 | 0.14 | 2.74 | 715 | 7.03 | 7.5 | 3 | 0 | 0
49.145 | 0 | 14.99 | 13.9 | -10.2 | 51 | 0.17 | 86 | 423 | 0.54 | 31 | 0 | 0 | -5.47 | 1.13 | 0.14 | 2.59 | 713 | 7.03 | 8 | 3 | 0 | 0
49.211 | 0 | 14.99 | 13.9 | -10.2 | 51 | 0.17 | 86 | 423 | 0.54 | 31 | 0 | 0 | -5.47 | 1.15 | 0.14 | 2.66 | 714 | 7.03 | 8 | 3 | 0 | 0
49.264 | 0 | 14.85 | 13.9 | -10.2 | 51 | 0.17 | 86 | 425 | 0.54 | 31 | 0 | 0 | -5.47 | 1.14 | 0.14 | 2.74 | 714 | 7.03 | 8 | 3 | 0 | 0
49.321 | 0 | 14.85 | 13.9 | -10.2 | 51 | 0.17 | 86 | 423 | 0.54 | 31 | 0 | 0 | -5.47 | 1.14 | 0.14 | 2.59 | 717 | 7.03 | 7 | 3 | 0 | 0
49.386 | 0 | 14.7 | 13.9 | -10.2 | 51 | 0.17 | 86 | 425 | 0.54 | 31 | 0 | 0 | -5.47 | 1.15 | 0.14 | 2.78 | 713 | 7.03 | 7.5 | 3 | 0 | 0
49.446 | 0 | 14.55 | 13.9 | -10.2 | 51 | 0.17 | 86 | 431 | 0.54 | 31 | 0 | 0 | -5.47 | 1.13 | 0.14 | 2.59 | 715 | 7.03 | 7.5 | 3 | 0 | 0
49.503 | 0 | 14.55 | 13.9 | -10.2 | 51 | 0.17 | 86 | 428 | 0.54 | 31 | 0 | 0 | -5.47 | 1.15 | 0.14 | 2.7 | 716 | 7.03 | 7.5 | 3 | 0 | 0
49.566 | 0 | 14.55 | 13.9 | -10.2 | 51 | 0.17 | 86 | 423 | 0.54 | 31 | 0 | 0 | -5.47 | 1.14 | 0.14 | 2.62 | 718 | 7.03 | 7 | 3 | 0 | 0
49.621 | 0 | 14.41 | 13.9 | -10.2 | 51 | 0.17 | 86 | 428 | 0.54 | 31 | 0 | 0 | -5.47 | 1.15 | 0.14 | 2.62 | 717 | 6.25 | 7.5 | 3 | 0 | 0
49.686 | 0 | 14.41 | 13.9 | -10.27 | 51 | 0.17 | 86 | 432 | 0.54 | 31 | 0 | 0 | -5.47 | 1.14 | 0.14 | 2.66 | 716 | 6.25 | 7.5 | 3 | 0 | 0
49.747 | 0 | 14.41 | 13.9 | -10.2 | 51 | 0.17 | 86 | 425 | 0.54 | 31 | 0 | 0 | -5.47 | 1.14 | 0.14 | 2.59 | 718 | 6.25 | 7 | 3 | 0 | 0
49.812 | 0 | 14.41 | 13.9 | -10.12 | 51 | 0.17 | 86 | 428 | 0.54 | 31 | 0 | 0 | -5.47 | 1.14 | 0.14 | 2.74 | 718 | 6.25 | 7.5 | 3 | 0 | 0
49.86 | 0 | 14.26 | 13.9 | -10.12 | 51 | 0.17 | 86 | 428 | 0.54 | 31 | 1 | 0 | -5.47 | 1.13 | 0.14 | 2.59 | 715 | 6.25 | 8 | 3 | 0 | 0
49.926 | 0 | 14.26 | 13.9 | -10.12 | 51 | 0.17 | 86 | 425 | 0.54 | 31 | 1 | 0 | -5.47 | 1.15 | 0.14 | 2.7 | 710 | 6.25 | 8.5 | 3 | 0 | 0
49.982 | 0 | 14.26 | 13.9 | -10.12 | 51 | 0.17 | 86 | 428 | 0.54 | 31 | 0 | 0 | -5.47 | 1.14 | 0.14 | 2.62 | 712 | 6.25 | 8 | 3 | 0 | 0
50.045 | 0 | 14.26 | 13.9 | -10.12 | 51 | 0.17 | 86 | 425 | 0.54 | 31 | 0 | 0 | -5.47 | 1.15 | 0.14 | 2.66 | 711 | 6.25 | 8.5 | 3 | 0 | 0
50.102 | 0 | 14.11 | 13.9 | -10.12 | 51 | 0.17 | 86 | 428 | 0.54 | 31 | 0 | 0 | -5.47 | 1.15 | 0.14 | 2.74 | 714 | 5.47 | 8 | 3 | 0 | 0
50.169 | 0 | 14.11 | 13.9 | -10.2 | 51 | 0.17 | 86 | 421 | 0.54 | 31 | 0 | 0 | -5.47 | 1.14 | 0.14 | 2.59 | 711 | 5.47 | 8.5 | 3 | 0 | 0
50.234 | 0 | 14.11 | 13.9 | -10.12 | 51 | 0.17 | 86 | 423 | 0.54 | 31 | 0 | 0 | -5.47 | 1.13 | 0.14 | 2.7 | 710 | 5.47 | 8.5 | 3 | 0 | 0
50.296 | 0 | 14.11 | 13.9 | -10.2 | 51 | 0.17 | 86 | 428 | 0.54 | 31 | 0 | 0 | -5.47 | 1.13 | 0.14 | 2.59 | 710 | 5.47 | 8.5 | 3 | 0 | 0
50.355 | 0 | 14.11 | 13.9 | -10.12 | 51 | 0.17 | 86 | 431 | 0.54 | 31 | 0 | 0 | -5.47 | 1.15 | 0.14 | 2.74 | 708 | 5.47 | 9 | 3 | 0 | 0
50.412 | 0 | 14.11 | 13.9 | -10.2 | 51 | 0.17 | 86 | 431 | 0.54 | 31 | 1 | 0 | -5.47 | 1.13 | 0.14 | 2.59 | 708 | 5.47 | 9 | 3 | 0 | 0
50.478 | 0 | 14.11 | 13.9 | -10.12 | 51 | 0.17 | 86 | 428 | 0.54 | 31 | 0 | 0 | -5.47 | 1.15 | 0.14 | 2.78 | 707 | 5.47 | 9 | 3 | 0 | 0
50.542 | 0 | 14.11 | 13.9 | -10.2 | 51 | 0.17 | 86 | 423 | 0.54 | 31 | 0 | 0 | -5.47 | 1.14 | 0.14 | 2.59 | 710 | 4.69 | 8.5 | 3 | 0 | 0
50.605 | 0 | 13.96 | 13.9 | -10.12 | 51 | 0.17 | 86 | 425 | 0.54 | 31 | 0 | 0 | -5.47 | 1.15 | 0.14 | 2.74 | 712 | 4.69 | 8 | 3 | 0 | 0
50.667 | 0 | 13.96 | 13.9 | -10.27 | 51 | 0.17 | 86 | 428 | 0.54 | 31 | 0 | 0 | -5.47 | 1.13 | 0.14 | 2.59 | 709 | 4.69 | 8.5 | 3 | 0 | 0
50.726 | 0 | 13.96 | 13.9 | -10.2 | 51 | 0.17 | 86 | 425 | 0.54 | 31 | 0 | 0 | -5.47 | 1.15 | 0.14 | 2.7 | 710 | 4.69 | 8.5 | 3 | 0 | 0
50.784 | 0 | 13.96 | 13.9 | -10.12 | 51 | 0.17 | 86 | 428 | 0.54 | 31 | 0 | 0 | -5.47 | 1.14 | 0.14 | 2.66 | 708 | 4.69 | 8 | 3 | 0 | 0
50.842 | 0 | 13.96 | 13.9 | -10.2 | 51 | 0.17 | 86 | 428 | 0.53 | 31 | 0 | 0 | -5.47 | 1.14 | 0.14 | 2.62 | 710 | 4.69 | 8.5 | 3 | 0 | 0
50.904 | 0 | 13.96 | 13.9 | -10.12 | 51 | 0.17 | 86 | 423 | 0.53 | 31 | 0 | 0 | -5.47 | 1.15 | 0.14 | 2.74 | 711 | 4.69 | 8.5 | 3 | 0 | 0
50.971 | 0 | 13.96 | 13.9 | -10.2 | 51 | 0.17 | 86 | 421 | 0.53 | 31 | 0 | 0 | -5.47 | 1.13 | 0.14 | 2.59 | 709 | 3.91 | 9 | 3 | 0 | 0
51.038 | 0 | 13.96 | 13.8 | -10.12 | 51 | 0.17 | 86 | 431 | 0.53 | 31 | 1 | 0 | -5.47 | 1.15 | 0.14 | 2.78 | 707 | 3.91 | 9 | 3 | 0 | 0
51.104 | 0 | 13.96 | 13.9 | -10.2 | 51 | 0.17 | 86 | 425 | 0.53 | 31 | 1 | 0 | -5.47 | 1.15 | 0.14 | 2.7 | 702 | 3.91 | 9.5 | 3 | 0 | 0
51.167 | 0 | 13.96 | 13.9 | -10.2 | 51 | 0.17 | 86 | 428 | 0.53 | 31 | 0 | 0 | -5.47 | 1.14 | 0.14 | 2.7 | 704 | 3.91 | 9.5 | 3 | 0 | 0
51.235 | 0 | 13.96 | 13.9 | -10.2 | 51 | 0.17 | 86 | 423 | 0.53 | 31 | 0 | 0 | -5.47 | 1.14 | 0.14 | 2.62 | 706 | 3.91 | 9 | 3 | 0 | 0
51.287 | 0 | 13.96 | 13.9 | -10.2 | 51 | 0.17 | 86 | 425 | 0.53 | 31 | 0 | 0 | -5.47 | 1.15 | 0.14 | 2.78 | 702 | 3.91 | 9.5 | 3 | 0 | 0
51.342 | 0 | 13.96 | 13.9 | -10.2 | 51 | 0.17 | 86 | 428 | 0.53 | 31 | 0 | 0 | -5.47 | 1.13 | 0.14 | 2.62 | 703 | 3.91 | 9.5 | 3 | 0 | 0
51.397 | 0 | 13.96 | 13.9 | -10.2 | 51 | 0.17 | 86 | 425 | 0.53 | 31 | 0 | 0 | -5.47 | 1.14 | 0.14 | 2.59 | 703 | 3.91 | 9.5 | 3 | 0 | 0
51.455 | 0 | 13.96 | 13.9 | -10.12 | 51 | 0.17 | 86 | 425 | 0.53 | 31 | 0 | 0 | -5.47 | 1.15 | 0.14 | 2.74 | 705 | 3.12 | 9 | 3 | 0 | 0
51.522 | 0 | 13.96 | 13.9 | -10.2 | 51 | 0.17 | 86 | 423 | 0.53 | 31 | 0 | 0 | -5.47 | 1.14 | 0.14 | 2.62 | 707 | 3.12 | 9 | 3 | 0 | 0
51.598 | 0 | 13.96 | 13.9 | -10.2 | 51 | 0.17 | 86 | 423 | 0.53 | 31 | 1 | 0 | -5.47 | 1.14 | 0.14 | 2.74 | 706 | 3.12 | 8.5 | 3 | 0 | 0
51.66 | 0 | 13.96 | 13.9 | -10.27 | 51 | 0.17 | 86 | 428 | 0.53 | 31 | 0 | 0 | -5.47 | 1.15 | 0.14 | 2.62 | 708 | 3.12 | 9 | 3 | 0 | 0
51.712 | 0 | 13.96 | 13.9 | -10.2 | 51 | 0.17 | 86 | 428 | 0.53 | 31 | 0 | 0 | -5.47 | 1.14 | 0.14 | 2.78 | 709 | 3.12 | 9 | 3 | 0 | 0
51.797 | 0 | 13.96 | 13.9 | -10.2 | 51 | 0.17 | 86 | 428 | 0.53 | 31 | 0 | 0 | -5.47 | 1.14 | 0.14 | 2.59 | 708 | 3.12 | 9 | 3 | 0 | 0
51.859 | 0 | 13.96 | 13.9 | -10.12 | 51 | 0.17 | 86 | 421 | 0.53 | 31 | 0 | 0 | -5.47 | 1.14 | 0.14 | 2.59 | 703 | 3.12 | 9.5 | 3 | 0 | 0
51.915 | 0 | 13.96 | 13.8 | -10.05 | 51 | 0.17 | 86 | 423 | 0.53 | 31 | 0 | 0 | -5.47 | 1.16 | 0.14 | 2.66 | 703 | 2.34 | 9.5 | 3 | 0 | 0
51.974 | 0 | 13.96 | 13.9 | -10.12 | 51 | 0.17 | 86 | 421 | 0.53 | 31 | 0 | 0 | -5.47 | 1.13 | 0.14 | 2.62 | 701 | 2.34 | 9 | 3 | 0 | 0
52.032 | 0 | 13.96 | 13.9 | -10.2 | 51 | 0.17 | 86 | 423 | 0.53 | 31 | 0 | 0 | -5.47 | 1.14 | 0.14 | 2.59 | 702 | 2.34 | 9.5 | 3 | 0 | 0
52.116 | 0 | 13.96 | 13.9 | -10.12 | 51 | 0.17 | 86 | 428 | 0.53 | 31 | 0 | 0 | -5.47 | 1.14 | 0.14 | 2.7 | 708 | 2.34 | 8.5 | 3 | 0 | 0
52.169 | 0 | 13.96 | 13.9 | -10.12 | 51 | 0.17 | 86 | 423 | 0.52 | 31 | 0 | 0 | -5.47 | 1.15 | 0.14 | 2.66 | 709 | 2.34 | 8.5 | 3 | 0 | 0
52.234 | 0 | 13.96 | 13.9 | -10.05 | 51 | 0.17 | 86 | 425 | 0.52 | 31 | 1 | 0 | -5.47 | 1.13 | 0.14 | 2.62 | 711 | 2.34 | 9 | 3 | 0 | 0
52.303 | 0 | 13.96 | 13.9 | -10.12 | 51 | 0.17 | 86 | 425 | 0.52 | 31 | 1 | 0 | -5.47 | 1.15 | 0.14 | 2.62 | 708 | 2.34 | 9 | 3 | 0 | 0
52.356 | 0 | 13.96 | 13.9 | -10.12 | 51 | 0.17 | 86 | 428 | 0.52 | 31 | 0 | 0 | -5.47 | 1.14 | 0.14 | 2.62 | 709 | 2.34 | 9 | 3 | 0 | 0
52.426 | 0 | 13.96 | 13.9 | -10.2 | 51 | 0.17 | 86 | 425 | 0.52 | 31 | 0 | 0 | -5.47 | 1.14 | 0.14 | 2.55 | 708 | 1.56 | 8.5 | 3 | 0 | 0
52.478 | 0 | 13.96 | 13.9 | -10.12 | 51 | 0.17 | 86 | 428 | 0.52 | 31 | 0 | 0 | -5.47 | 1.15 | 0.14 | 2.74 | 708 | 1.56 | 8.5 | 3 | 0 | 0
52.534 | 0 | 13.96 | 13.9 | -10.12 | 51 | 0.17 | 86 | 423 | 0.51 | 31 | 0 | 0 | -5.47 | 1.13 | 0.14 | 2.55 | 707 | 1.56 | 9 | 3 | 0 | 0
52.602 | 0 | 13.96 | 13.9 | -10.12 | 51 | 0.17 | 86 | 423 | 0.51 | 31 | 0 | 0 | -5.47 | 1.15 | 0.14 | 2.66 | 704 | 1.56 | 9.5 | 3 | 0 | 0
52.655 | 0 | 13.96 | 13.9 | -10.12 | 51 | 0.17 | 86 | 423 | 0.51 | 31 | 0 | 0 | -5.47 | 1.13 | 0.14 | 2.66 | 704 | 1.56 | 9.5 | 3 | 0 | 0
52.725 | 0 | 13.96 | 13.9 | -10.12 | 51 | 0.17 | 86 | 423 | 0.51 | 31 | 0 | 0 | -5.47 | 1.14 | 0.14 | 2.59 | 703 | 1.56 | 9.5 | 3 | 0 | 0
52.778 | 0 | 13.96 | 13.9 | -10.12 | 51 | 0.17 | 86 | 425 | 0.51 | 31 | 1 | 0 | -5.47 | 1.14 | 0.14 | 2.74 | 704 | 1.56 | 9.5 | 3 | 0 | 0
52.843 | 0 | 13.96 | 13.9 | -10.2 | 51 | 0.17 | 86 | 421 | 0.51 | 31 | 0 | 0 | -5.47 | 1.14 | 0.14 | 2.59 | 706 | 1.56 | 9 | 3 | 0 | 0
52.915 | 0 | 13.96 | 13.9 | -10.12 | 51 | 0.17 | 86 | 428 | 0.51 | 31 | 0 | 0 | -5.47 | 1.14 | 0.14 | 2.74 | 710 | 1.56 | 9 | 3 | 0 | 0
52.97 | 0 | 13.96 | 13.9 | -10.2 | 51 | 0.17 | 86 | 425 | 0.51 | 31 | 0 | 0 | -5.47 | 1.14 | 0.14 | 2.59 | 704 | 0.78 | 9.5 | 3 | 0 | 0
53.026 | 0 | 13.96 | 13.9 | -10.12 | 51 | 0.17 | 86 | 428 | 0.51 | 31 | 0 | 0 | -5.47 | 1.15 | 0.14 | 2.74 | 703 | 0.78 | 9.5 | 3 | 0 | 0
53.089 | 0 | 13.96 | 13.9 | -10.12 | 51 | 0.17 | 86 | 431 | 0.51 | 31 | 0 | 0 | -5.47 | 1.13 | 0.14 | 2.59 | 700 | 0.78 | 9.5 | 3 | 0 | 0
53.144 | 0 | 13.96 | 13.9 | -10.2 | 51 | 0.17 | 86 | 425 | 0.51 | 31 | 0 | 0 | -5.47 | 1.15 | 0.14 | 2.66 | 704 | 0.78 | 9.5 | 3 | 0 | 0
53.213 | 0 | 13.96 | 13.9 | -10.12 | 51 | 0.17 | 86 | 428 | 0.51 | 31 | 0 | 0 | -5.47 | 1.15 | 0.14 | 2.7 | 706 | 0.78 | 9.5 | 3 | 0 | 0
53.26 | 0 | 14.11 | 13.9 | -10.12 | 51 | 0.17 | 86 | 423 | 0.51 | 31 | 0 | 0 | -5.47 | 1.13 | 0.14 | 2.59 | 702 | 0.78 | 10 | 3 | 0 | 0
53.326 | 0 | 14.11 | 13.9 | -10.12 | 51 | 0.17 | 86 | 425 | 0.51 | 31 | 0 | 0 | -5.47 | 1.16 | 0.14 | 2.78 | 701 | 0.78 | 10 | 3 | 0 | 0
53.383 | 0 | 14.11 | 13.9 | -10.12 | 51 | 0.17 | 86 | 428 | 0.51 | 31 | 0 | 0 | -5.47 | 1.13 | 0.14 | 2.59 | 702 | 0.78 | 9 | 3 | 0 | 0
53.446 | 0 | 14.11 | 13.9 | -10.12 | 51 | 0.17 | 86 | 425 | 0.51 | 31 | 0 | 0 | -5.47 | 1.15 | 0.14 | 2.66 | 705 | 0.78 | 9 | 3 | 0 | 0
53.511 | 0 | 14.11 | 13.9 | -10.12 | 51 | 0.17 | 86 | 428 | 0.51 | 31 | 0 | 0 | -5.47 | 1.14 | 0.14 | 2.7 | 709 | 0.78 | 9.5 | 3 | 0 | 0
53.565 | 0 | 14.11 | 13.9 | -10.2 | 51 | 0.17 | 86 | 428 | 0.51 | 31 | 0 | 0 | -5.47 | 1.15 | 0.14 | 2.62 | 704 | 0.78 | 9.5 | 3 | 0 | 0
53.631 | 0 | 14.11 | 13.9 | -10.12 | 51 | 0.17 | 86 | 423 | 0.51 | 31 | 0 | 0 | -5.47 | 1.15 | 0.14 | 2.74 | 703 | 0.78 | 10 | 3 | 0 | 0
53.7 | 0 | 14.11 | 13.9 | -10.2 | 51 | 0.17 | 86 | 421 | 0.51 | 31 | 0 | 0 | -5.47 | 1.13 | 0.14 | 2.59 | 699 | 0 | 9.5 | 3 | 0 | 0
53.766 | 0 | 14.11 | 13.9 | -10.2 | 51 | 0.17 | 86 | 431 | 0.51 | 31 | 0 | 0 | -5.47 | 1.13 | 0.14 | 2.62 | 699 | 0 | 9.5 | 3 | 0 | 0
53.822 | 0 | 14.26 | 13.9 | -10.27 | 51 | 0.17 | 86 | 425 | 0.51 | 31 | 0 | 0 | -5.47 | 1.14 | 0.14 | 2.62 | 700 | 0 | 10 | 3 | 0 | 0
53.889 | 0 | 14.26 | 13.9 | -10.2 | 51 | 0.17 | 86 | 428 | 0.51 | 31 | 0 | 0 | -5.47 | 1.14 | 0.14 | 2.7 | 698 | 0 | 10 | 3 | 0 | 0
53.945 | 0 | 14.26 | 13.9 | -10.27 | 51 | 0.17 | 86 | 423 | 0.51 | 31 | 0 | 0 | -5.47 | 1.13 | 0.14 | 2.55 | 700 | 0 | 10 | 3 | 0 | 0
54.009 | 0 | 14.26 | 13.9 | -10.2 | 51 | 0.17 | 86 | 425 | 0.51 | 31 | 0 | 0 | -5.47 | 1.15 | 0.14 | 2.74 | 704 | 0 | 9.5 | 3 | 0 | 0
54.066 | 0 | 14.26 | 13.9 | -10.27 | 51 | 0.17 | 86 | 428 | 0.51 | 31 | 0 | 0 | -5.47 | 1.14 | 0.14 | 2.62 | 704 | 0 | 9 | 3 | 0 | 0
54.125 | 0 | 14.26 | 13.9 | -10.27 | 51 | 0.17 | 86 | 423 | 0.51 | 31 | 0 | 0 | -5.47 | 1.14 | 0.14 | 2.62 | 704 | 0 | 9.5 | 3 | 0 | 0
54.204 | 0 | 14.26 | 13.9 | -10.27 | 51 | 0.17 | 86 | 428 | 0.51 | 31 | 0 | 0 | -5.47 | 1.14 | 0.14 | 2.66 | 708 | 0 | 9 | 3 | 0 | 0
54.256 | 0 | 14.26 | 13.9 | -10.27 | 51 | 0.17 | 86 | 421 | 0.5 | 31 | 0 | 0 | -5.47 | 1.14 | 0.14 | 2.59 | 709 | 0 | 8.5 | 3 | 0 | 0
54.312 | 0 | 14.26 | 13.9 | -10.2 | 51 | 0.17 | 86 | 423 | 0.5 | 31 | 0 | 0 | -5.47 | 1.13 | 0.14 | 2.7 | 703 | 0 | 9.5 | 3 | 0 | 0
54.396 | 0 | 14.26 | 13.9 | -10.27 | 51 | 0.17 | 86 | 425 | 0.5 | 31 | 0 | 0 | -5.47 | 1.15 | 0.14 | 2.66 | 704 | 0 | 9.5 | 3 | 0 | 0
54.45 | 0 | 14.26 | 13.9 | -10.2 | 51 | 0.17 | 86 | 425 | 0.5 | 31 | 0 | 0 | -5.47 | 1.14 | 0.14 | 2.66 | 704 | 0 | 9.5 | 3 | 0 | 0
54.507 | 0 | 14.26 | 13.9 | -10.27 | 51 | 0.17 | 86 | 428 | 0.5 | 31 | 0 | 0 | -5.47 | 1.14 | 0.14 | 2.62 | 700 | -0.78 | 10 | 3 | 0 | 0
54.565 | 0 | 14.26 | 13.9 | -10.12 | 51 | 0.17 | 86 | 428 | 0.5 | 31 | 0 | 0 | -5.47 | 1.15 | 0.14 | 2.78 | 702 | -0.78 | 10 | 3 | 0 | 0
54.623 | 0 | 14.26 | 13.9 | -10.2 | 51 | 0.17 | 86 | 425 | 0.5 | 31 | 1 | 0 | -5.47 | 1.13 | 0.14 | 2.55 | 700 | -0.78 | 10 | 3 | 0 | 0
54.69 | 0 | 14.26 | 13.9 | -10.27 | 51 | 0.17 | 86 | 428 | 0.5 | 31 | 0 | 0 | -5.47 | 1.15 | 0.14 | 2.7 | 702 | -0.78 | 9.5 | 3 | 0 | 0
54.756 | 0 | 14.26 | 13.9 | -10.2 | 51 | 0.17 | 86 | 421 | 0.5 | 31 | 0 | 0 | -5.47 | 1.13 | 0.14 | 2.62 | 700 | -0.78 | 10 | 3 | 0 | 0
54.817 | 0 | 14.26 | 13.9 | -10.05 | 51 | 0.17 | 86 | 423 | 0.5 | 31 | 0 | 0 | -5.47 | 1.16 | 0.14 | 2.66 | 700 | -0.78 | 10 | 3 | 0 | 0
54.883 | 0 | 14.26 | 13.9 | -10.12 | 51 | 0.17 | 86 | 421 | 0.5 | 31 | 0 | 0 | -5.47 | 1.13 | 0.14 | 2.55 | 695 | -0.78 | 10 | 3 | 0 | 0
54.96 | 0 | 14.41 | 13.9 | -10.05 | 51 | 0.17 | 86 | 432 | 0.5 | 31 | 0 | 0 | -5.47 | 1.16 | 0.14 | 2.78 | 697 | -0.78 | 10.5 | 3 | 0 | 0
55.014 | 0 | 14.41 | 13.9 | -10.2 | 51 | 0.17 | 86 | 425 | 0.51 | 31 | 0 | 0 | -5.47 | 1.13 | 0.14 | 2.59 | 694 | -0.78 | 10.5 | 3 | 0 | 0
55.076 | 0 | 14.41 | 13.9 | -10.12 | 51 | 0.17 | 86 | 428 | 0.51 | 31 | 0 | 0 | -5.47 | 1.16 | 0.14 | 2.7 | 695 | -0.78 | 10.5 | 3 | 0 | 0
55.133 | 0 | 14.41 | 13.9 | -10.05 | 51 | 0.17 | 86 | 431 | 0.51 | 31 | 0 | 0 | -5.47 | 1.13 | 0.14 | 2.66 | 695 | -0.78 | 10 | 3 | 0 | 0
55.199 | 0 | 14.41 | 13.9 | -10.2 | 51 | 0.17 | 86 | 425 | 0.51 | 31 | 0 | 0 | -5.47 | 1.15 | 0.14 | 2.66 | 699 | -0.78 | 10 | 3 | 0 | 0
55.255 | 0 | 14.41 | 13.9 | -10.12 | 51 | 0.17 | 86 | 428 | 0.51 | 31 | 0 | 0 | -5.47 | 1.14 | 0.14 | 2.7 | 704 | -0.78 | 10 | 3 | 0 | 0
55.313 | 0 | 14.41 | 13.9 | -10.2 | 51 | 0.17 | 86 | 425 | 0.51 | 31 | 0 | 0 | -5.47 | 1.13 | 0.14 | 2.59 | 701 | -0.78 | 9.5 | 3 | 0 | 0
55.375 | 0 | 14.41 | 13.9 | -10.12 | 51 | 0.17 | 86 | 425 | 0.51 | 31 | 0 | 0 | -5.47 | 1.16 | 0.14 | 2.7 | 702 | -0.78 | 9.5 | 3 | 0 | 0
55.433 | 0 | 14.41 | 13.9 | -10.05 | 51 | 0.17 | 86 | 428 | 0.5 | 31 | 0 | 0 | -5.47 | 1.13 | 0.14 | 2.66 | 698 | -0.78 | 10.5 | 3 | 0 | 0
55.499 | 0 | 14.41 | 13.9 | -10.2 | 51 | 0.17 | 86 | 423 | 0.51 | 31 | 0 | 0 | -5.47 | 1.16 | 0.14 | 2.7 | 700 | -0.78 | 10 | 3 | 0 | 0
55.556 | 0 | 14.41 | 13.9 | -10.12 | 51 | 0.17 | 86 | 428 | 0.51 | 31 | 0 | 0 | -5.47 | 1.14 | 0.14 | 2.74 | 694 | -0.78 | 10 | 3 | 0 | 0
55.615 | 0 | 14.41 | 13.9 | -10.2 | 51 | 0.17 | 86 | 428 | 0.51 | 31 | 0 | 0 | -5.47 | 1.13 | 0.14 | 2.55 | 700 | -0.78 | 10.5 | 3 | 0 | 0
55.678 | 0 | 14.41 | 13.9 | -10.12 | 51 | 0.17 | 86 | 423 | 0.51 | 31 | 0 | 0 | -5.47 | 1.16 | 0.14 | 2.66 | 699 | -0.78 | 10 | 3 | 0 | 0
55.735 | 0 | 14.41 | 13.9 | -10.12 | 51 | 0.17 | 86 | 428 | 0.51 | 31 | 0 | 0 | -5.47 | 1.13 | 0.14 | 2.66 | 700 | -0.78 | 10 | 3 | 0 | 0
55.802 | 0 | 14.41 | 13.9 | -10.2 | 51 | 0.17 | 86 | 431 | 0.5 | 31 | 0 | 0 | -5.47 | 1.14 | 0.14 | 2.59 | 702 | -0.78 | 10 | 3 | 0 | 0
55.854 | 0 | 14.41 | 13.9 | -10.12 | 51 | 0.17 | 86 | 425 | 0.5 | 31 | 0 | 0 | -5.47 | 1.14 | 0.14 | 2.74 | 701 | -0.78 | 9.5 | 3 | 0 | 0
55.916 | 0 | 14.41 | 13.9 | -10.27 | 51 | 0.17 | 86 | 425 | 0.5 | 31 | 0 | 0 | -5.47 | 1.13 | 0.14 | 2.55 | 704 | -0.78 | 10 | 3 | 0 | 0
55.993 | 0 | 14.41 | 13.9 | -10.2 | 51 | 0.17 | 86 | 428 | 0.5 | 31 | 0 | 0 | -5.47 | 1.14 | 0.14 | 2.66 | 702 | -0.78 | 10 | 3 | 0 | 0
56.046 | 0 | 14.55 | 13.9 | -10.27 | 51 | 0.17 | 86 | 425 | 0.5 | 31 | 0 | 0 | -5.47 | 1.14 | 0.14 | 2.59 | 696 | -0.78 | 10.5 | 3 | 0 | 0
56.118 | 0 | 14.41 | 13.9 | -10.2 | 51 | 0.17 | 86 | 428 | 0.5 | 31 | 0 | 0 | -5.47 | 1.15 | 0.14 | 2.74 | 697 | -0.78 | 10.5 | 3 | 0 | 0
56.17 | 0 | 14.41 | 13.9 | -10.2 | 51 | 0.17 | 86 | 423 | 0.5 | 31 | 0 | 0 | -5.47 | 1.13 | 0.14 | 2.59 | 699 | -0.78 | 10 | 3 | 0 | 0
56.245 | 0 | 14.41 | 13.9 | -10.2 | 51 | 0.17 | 86 | 428 | 0.5 | 31 | 0 | 0 | -5.47 | 1.15 | 0.14 | 2.7 | 698 | -0.78 | 10 | 3 | 0 | 0
56.298 | 0 | 14.41 | 13.9 | -10.2 | 51 | 0.17 | 86 | 423 | 0.5 | 31 | 0 | 0 | -5.47 | 1.13 | 0.14 | 2.55 | 700 | -0.78 | 10 | 3 | 0 | 0
56.353 | 0 | 14.41 | 13.9 | -10.27 | 51 | 0.17 | 86 | 423 | 0.5 | 31 | 1 | 0 | -5.47 | 1.15 | 0.14 | 2.62 | 699 | -1.56 | 10 | 3 | 0 | 0
56.425 | 0 | 14.41 | 13.9 | -10.2 | 51 | 0.17 | 86 | 421 | 0.5 | 31 | 0 | 0 | -5.47 | 1.13 | 0.14 | 2.62 | 697 | -1.56 | 10.5 | 3 | 0 | 0
56.479 | 0 | 14.41 | 13.9 | -10.2 | 51 | 0.17 | 86 | 421 | 0.5 | 31 | 0 | 0 | -5.47 | 1.14 | 0.14 | 2.62 | 699 | -0.78 | 10 | 3 | 0 | 0
56.546 | 0 | 14.55 | 13.9 | -10.12 | 51 | 0.17 | 86 | 425 | 0.5 | 31 | 0 | 0 | -5.47 | 1.15 | 0.14 | 2.78 | 696 | -1.56 | 10.5 | 3 | 0 | 0
56.598 | 0 | 14.55 | 13.9 | -10.2 | 51 | 0.17 | 86 | 428 | 0.5 | 31 | 0 | 0 | -5.47 | 1.13 | 0.14 | 2.59 | 698 | -1.56 | 10 | 3 | 0 | 0
56.664 | 0 | 14.55 | 13.9 | -10.12 | 51 | 0.17 | 86 | 423 | 0.5 | 31 | 0 | 0 | -5.47 | 1.16 | 0.14 | 2.74 | 698 | -1.56 | 10 | 3 | 0 | 0
56.732 | 0 | 14.55 | 13.9 | -10.2 | 51 | 0.17 | 86 | 425 | 0.5 | 31 | 0 | 0 | -5.47 | 1.13 | 0.14 | 2.59 | 700 | -1.56 | 10 | 3 | 0 | 0
56.774 | 0 | 14.55 | 13.9 | -10.2 | 51 | 0.17 | 86 | 425 | 0.5 | 31 | 0 | 0 | -5.47 | 1.14 | 0.14 | 2.62 | 700 | -1.56 | 10 | 3 | 0 | 0
56.839 | 0 | 14.55 | 13.9 | -10.12 | 51 | 0.17 | 86 | 421 | 0.5 | 31 | 0 | 0 | -5.47 | 1.15 | 0.14 | 2.78 | 699 | -1.56 | 10 | 3 | 0 | 0
56.897 | 0 | 14.55 | 13.9 | -10.2 | 51 | 0.17 | 86 | 428 | 0.5 | 31 | 1 | 0 | -5.47 | 1.14 | 0.14 | 2.66 | 698 | -1.56 | 10 | 3 | 0 | 0
56.956 | 0 | 14.55 | 13.9 | -10.2 | 51 | 0.17 | 86 | 431 | 0.5 | 31 | 0 | 0 | -5.47 | 1.15 | 0.14 | 2.62 | 698 | -1.56 | 10 | 3 | 0 | 0
57.029 | 0 | 14.55 | 13.9 | -10.2 | 51 | 0.17 | 86 | 425 | 0.5 | 31 | 0 | 0 | -5.47 | 1.14 | 0.14 | 2.66 | 698 | -1.56 | 10.5 | 3 | 0 | 0
57.078 | 0 | 14.55 | 13.9 | -10.2 | 51 | 0.17 | 86 | 428 | 0.5 | 31 | 0 | 0 | -5.47 | 1.14 | 0.14 | 2.59 | 696 | -1.56 | 10.5 | 3 | 0 | 0
57.148 | 0 | 14.55 | 13.9 | -10.12 | 51 | 0.17 | 86 | 428 | 0.5 | 31 | 0 | 0 | -5.47 | 1.15 | 0.14 | 2.74 | 695 | -1.56 | 10.5 | 3 | 0 | 0
57.2 | 0 | 14.55 | 13.9 | -10.2 | 51 | 0.17 | 86 | 423 | 0.5 | 31 | 0 | 0 | -5.47 | 1.13 | 0.14 | 2.55 | 696 | -1.56 | 10.5 | 3 | 0 | 0
57.263 | 0 | 14.55 | 13.9 | -10.2 | 51 | 0.17 | 86 | 428 | 0.5 | 31 | 0 | 0 | -5.47 | 1.15 | 0.14 | 2.66 | 697 | -1.56 | 10.5 | 3 | 0 | 0
57.31 | 0 | 14.55 | 13.9 | -10.2 | 51 | 0.17 | 86 | 431 | 0.5 | 31 | 0 | 0 | -5.47 | 1.15 | 0.14 | 2.7 | 697 | -1.56 | 10.5 | 3 | 0 | 0
57.365 | 0 | 14.55 | 13.9 | -10.2 | 51 | 0.17 | 86 | 425 | 0.5 | 31 | 0 | 0 | -5.47 | 1.14 | 0.14 | 2.66 | 696 | -1.56 | 10.5 | 3 | 0 | 0
57.437 | 0 | 14.55 | 13.9 | -10.2 | 51 | 0.17 | 86 | 428 | 0.5 | 31 | 0 | 0 | -5.47 | 1.15 | 0.14 | 2.62 | 696 | -1.56 | 10.5 | 3 | 0 | 0
57.489 | 0 | 14.55 | 13.9 | -10.2 | 51 | 0.17 | 86 | 428 | 0.5 | 31 | 0 | 0 | -5.47 | 1.15 | 0.14 | 2.74 | 696 | -1.56 | 10.5 | 3 | 0 | 0
57.545 | 0 | 14.55 | 13.9 | -10.2 | 51 | 0.17 | 86 | 425 | 0.5 | 31 | 0 | 0 | -5.47 | 1.13 | 0.14 | 2.59 | 697 | -1.56 | 10.5 | 3 | 0 | 0
57.611 | 0 | 14.55 | 13.9 | -10.2 | 51 | 0.17 | 86 | 425 | 0.5 | 31 | 1 | 0 | -5.47 | 1.14 | 0.14 | 2.66 | 700 | -1.56 | 10 | 3 | 0 | 0
57.665 | 0 | 14.55 | 13.9 | -10.2 | 51 | 0.17 | 86 | 421 | 0.5 | 31 | 0 | 0 | -5.47 | 1.14 | 0.14 | 2.62 | 694 | -1.56 | 10.5 | 3 | 0 | 0
57.73 | 0 | 14.55 | 13.8 | -10.2 | 51 | 0.17 | 86 | 423 | 0.5 | 31 | 0 | 0 | -5.47 | 1.14 | 0.14 | 2.62 | 694 | -1.56 | 10.5 | 3 | 0 | 0
57.783 | 0 | 14.55 | 13.9 | -10.2 | 51 | 0.17 | 86 | 428 | 0.5 | 31 | 0 | 0 | -5.47 | 1.15 | 0.14 | 2.74 | 698 | -1.56 | 10 | 3 | 0 | 0
57.837 | 0 | 14.55 | 13.9 | -10.12 | 51 | 0.17 | 86 | 431 | 0.5 | 31 | 0 | 0 | -5.47 | 1.15 | 0.14 | 2.74 | 694 | -1.56 | 10 | 3 | 0 | 0
57.895 | 0 | 14.55 | 13.9 | -10.2 | 51 | 0.17 | 86 | 425 | 0.51 | 31 | 0 | 0 | -5.47 | 1.14 | 0.14 | 2.59 | 697 | -1.56 | 10.5 | 3 | 0 | 0
57.952 | 0 | 14.55 | 13.9 | -10.12 | 51 | 0.17 | 86 | 428 | 0.51 | 31 | 0 | 0 | -5.47 | 1.15 | 0.14 | 2.74 | 700 | -1.56 | 10 | 3 | 0 | 0
58.035 | 0 | 14.55 | 13.9 | -10.2 | 51 | 0.17 | 86 | 423 | 0.5 | 31 | 0 | 0 | -5.47 | 1.13 | 0.14 | 2.59 | 704 | -1.56 | 9.5 | 3 | 0 | 0
58.089 | 0 | 14.55 | 13.9 | -10.2 | 51 | 0.17 | 86 | 425 | 0.5 | 31 | 0 | 0 | -5.47 | 1.16 | 0.14 | 2.78 | 698 | -1.56 | 10 | 3 | 0 | 0
58.145 | 0 | 14.55 | 13.9 | -10.2 | 51 | 0.17 | 86 | 428 | 0.5 | 31 | 0 | 0 | -5.47 | 1.13 | 0.14 | 2.59 | 703 | -1.56 | 9.5 | 3 | 0 | 0
58.209 | 0 | 14.55 | 13.9 | -10.2 | 51 | 0.17 | 86 | 421 | 0.5 | 31 | 0 | 0 | -5.47 | 1.14 | 0.14 | 2.66 | 697 | -1.56 | 10.5 | 3 | 0 | 0
58.264 | 0 | 14.55 | 13.9 | -10.2 | 51 | 0.17 | 86 | 423 | 0.5 | 31 | 0 | 0 | -5.47 | 1.14 | 0.14 | 2.7 | 698 | -1.56 | 10 | 3 | 0 | 0
58.327 | 0 | 14.55 | 13.9 | -10.2 | 51 | 0.17 | 86 | 431 | 0.5 | 31 | 0 | 0 | -5.47 | 1.14 | 0.14 | 2.59 | 696 | -1.56 | 10.5 | 3 | 0 | 0
58.383 | 0 | 14.55 | 13.9 | -10.2 | 51 | 0.17 | 86 | 423 | 0.5 | 31 | 0 | 0 | -5.47 | 1.15 | 0.14 | 2.74 | 697 | -1.56 | 10.5 | 3 | 0 | 0
58.455 | 0 | 14.55 | 13.9 | -10.2 | 51 | 0.17 | 86 | 428 | 0.5 | 31 | 0 | 0 | -5.47 | 1.13 | 0.14 | 2.59 | 696 | -1.56 | 10.5 | 3 | 0 | 0
58.508 | 0 | 14.55 | 13.9 | -10.2 | 51 | 0.17 | 86 | 431 | 0.5 | 31 | 0 | 0 | -5.47 | 1.16 | 0.14 | 2.7 | 702 | -1.56 | 9.5 | 3 | 0 | 0
58.57 | 0 | 14.55 | 13.9 | -10.2 | 51 | 0.17 | 86 | 425 | 0.5 | 31 | 0 | 0 | -5.47 | 1.13 | 0.14 | 2.66 | 699 | -1.56 | 10 | 3 | 0 | 0
58.633 | 0 | 14.55 | 13.9 | -10.2 | 51 | 0.17 | 86 | 425 | 0.5 | 31 | 0 | 0 | -5.47 | 1.15 | 0.14 | 2.62 | 695 | -1.56 | 10.5 | 3 | 0 | 0
58.696 | 0 | 14.55 | 13.9 | -10.12 | 51 | 0.17 | 86 | 421 | 0.5 | 31 | 0 | 0 | -5.47 | 1.14 | 0.14 | 2.74 | 693 | -1.56 | 10.5 | 3 | 0 | 0
58.758 | 0 | 14.55 | 13.9 | -10.2 | 51 | 0.17 | 86 | 423 | 0.5 | 31 | 1 | 0 | -5.47 | 1.13 | 0.14 | 2.59 | 689 | -1.56 | 11.5 | 3 | 0 | 0
58.816 | 0 | 14.55 | 13.9 | -10.05 | 51 | 0.17 | 86 | 428 | 0.5 | 31 | 1 | 0 | -5.47 | 1.16 | 0.14 | 2.74 | 692 | -1.56 | 11 | 3 | 0 | 0
58.873 | 0 | 14.55 | 13.9 | -10.12 | 51 | 0.17 | 86 | 423 | 0.51 | 31 | 0 | 0 | -5.47 | 1.14 | 0.14 | 2.62 | 693 | -1.56 | 11 | 3 | 0 | 0
58.938 | 0 | 14.7 | 13.9 | -10.05 | 51 | 0.17 | 86 | 425 | 0.51 | 31 | 0 | 0 | -5.47 | 1.16 | 0.14 | 2.74 | 698 | -1.56 | 10.5 | 3 | 0 | 0
58.99 | 0 | 14.55 | 13.9 | -10.12 | 51 | 0.17 | 86 | 428 | 0.51 | 31 | 0 | 0 | -5.47 | 1.16 | 0.14 | 2.78 | 692 | -1.56 | 11 | 3 | 0 | 0
59.053 | 0 | 14.7 | 13.9 | -10.12 | 51 | 0.17 | 86 | 423 | 0.51 | 31 | 0 | 0 | -5.47 | 1.13 | 0.14 | 2.62 | 696 | -1.56 | 10.5 | 3 | 0 | 0
59.109 | 0 | 14.7 | 13.9 | -10.2 | 51 | 0.17 | 86 | 425 | 0.51 | 31 | 0 | 0 | -5.47 | 1.15 | 0.14 | 2.66 | 696 | -1.56 | 10.5 | 3 | 0 | 0
59.167 | 0 | 14.7 | 13.9 | -10.12 | 51 | 0.17 | 86 | 425 | 0.51 | 31 | 0 | 0 | -5.47 | 1.15 | 0.14 | 2.78 | 698 | -1.56 | 10.5 | 3 | 0 | 0
59.239 | 0 | 14.7 | 13.9 | -10.2 | 51 | 0.17 | 86 | 421 | 0.51 | 31 | 0 | 0 | -5.47 | 1.13 | 0.14 | 2.59 | 700 | -1.56 | 10 | 3 | 0 | 0
59.292 | 0 | 14.7 | 13.9 | -10.2 | 51 | 0.17 | 86 | 423 | 0.51 | 31 | 0 | 0 | -5.47 | 1.16 | 0.14 | 2.7 | 700 | -1.56 | 10 | 3 | 0 | 0
59.359 | 0 | 14.7 | 13.9 | -10.2 | 51 | 0.17 | 86 | 421 | 0.51 | 31 | 0 | 0 | -5.47 | 1.13 | 0.14 | 2.59 | 701 | -1.56 | 10 | 3 | 0 | 0
59.412 | 0 | 14.7 | 13.9 | -10.05 | 51 | 0.17 | 86 | 423 | 0.5 | 31 | 0 | 0 | -5.47 | 1.15 | 0.14 | 2.7 | 702 | -1.56 | 9.5 | 3 | 0 | 0
59.479 | 0 | 14.7 | 13.9 | -10.12 | 51 | 0.17 | 86 | 428 | 0.5 | 31 | 0 | 0 | -5.47 | 1.13 | 0.14 | 2.59 | 700 | -1.56 | 10 | 3 | 0 | 0
59.543 | 0 | 14.7 | 13.9 | -10.12 | 51 | 0.17 | 86 | 431 | 0.5 | 31 | 0 | 0 | -5.47 | 1.15 | 0.14 | 2.7 | 702 | -1.56 | 10 | 3 | 0 | 0
59.618 | 0 | 14.7 | 13.9 | -10.12 | 51 | 0.17 | 86 | 423 | 0.5 | 31 | 0 | 0 | -5.47 | 1.14 | 0.14 | 2.62 | 700 | -1.56 | 9.5 | 3 | 0 | 0
59.669 | 0 | 14.7 | 13.9 | -10.12 | 51 | 0.17 | 86 | 425 | 0.5 | 31 | 0 | 0 | -5.47 | 1.15 | 0.14 | 2.66 | 701 | -1.56 | 10 | 3 | 0 | 0
59.725 | 0 | 14.7 | 13.9 | -10.05 | 51 | 0.17 | 86 | 425 | 0.5 | 31 | 0 | 0 | -5.47 | 1.14 | 0.14 | 2.7 | 700 | -1.56 | 10 | 3 | 0 | 0
59.792 | 0 | 14.55 | 13.9 | -10.12 | 51 | 0.17 | 86 | 423 | 0.5 | 31 | 0 | 0 | -5.47 | 1.13 | 0.14 | 2.55 | 700 | -1.56 | 10.5 | 3 | 0 | 0
59.835 | 0 | 14.55 | 13.9 | -10.05 | 51 | 0.17 | 86 | 428 | 0.5 | 31 | 0 | 0 | -5.47 | 1.15 | 0.14 | 2.7 | 696 | -1.56 | 10.5 | 3 | 0 | 0
59.893 | 0 | 14.55 | 13.9 | -10.12 | 51 | 0.17 | 86 | 421 | 0.5 | 31 | 0 | 0 | -5.47 | 1.14 | 0.14 | 2.74 | 698 | -1.56 | 10.5 | 3 | 0 | 0
59.955 | 0 | 14.55 | 13.9 | -10.2 | 51 | 0.17 | 86 | 423 | 0.5 | 31 | 0 | 0 | -5.47 | 1.13 | 0.14 | 2.59 | 698 | -1.56 | 10 | 3 | 0 | 0
60.013 | 0 | 14.55 | 13.9 | -10.05 | 51 | 0.17 | 86 | 425 | 0.5 | 31 | 1 | 0 | -5.47 | 1.16 | 0.14 | 2.7 | 696 | -1.56 | 10.5 | 3 | 0 | 0
60.076 | 0 | 14.55 | 13.9 | -10.12 | 51 | 0.17 | 86 | 421 | 0.5 | 31 | 0 | 0 | -5.47 | 1.13 | 0.14 | 2.7 | 696 | -1.56 | 10 | 3 | 0 | 0
60.138 | 0 | 14.55 | 13.9 | -10.05 | 51 | 0.17 | 86 | 423 | 0.5 | 31 | 0 | 0 | -5.47 | 1.15 | 0.14 | 2.66 | 698 | -1.56 | 10 | 3 | 0 | 0
60.195 | 0 | 14.7 | 13.9 | -10.12 | 51 | 0.17 | 86 | 421 | 0.5 | 31 | 0 | 0 | -5.47 | 1.14 | 0.14 | 2.7 | 702 | -1.56 | 10.5 | 3 | 0 | 0
60.269 | 0 | 14.7 | 13.9 | -10.12 | 51 | 0.17 | 86 | 423 | 0.5 | 31 | 0 | 0 | -5.47 | 1.14 | 0.14 | 2.62 | 698 | -1.56 | 10 | 3 | 0 | 0
60.323 | 0 | 14.7 | 13.9 | -10.05 | 51 | 0.17 | 86 | 425 | 0.5 | 31 | 0 | 0 | -5.47 | 1.15 | 0.14 | 2.78 | 697 | -1.56 | 10.5 | 3 | 0 | 0
60.39 | 0 | 14.7 | 13.9 | -10.12 | 51 | 0.17 | 86 | 421 | 0.5 | 31 | 0 | 0 | -5.47 | 1.13 | 0.14 | 2.55 | 697 | -1.56 | 10 | 3 | 0 | 0
60.471 | 0 | 14.7 | 13.9 | -10.05 | 51 | 0.17 | 86 | 431 | 0.5 | 31 | 0 | 0 | -5.47 | 1.16 | 0.14 | 2.78 | 698 | -1.56 | 10.5 | 3 | 0 | 0
60.524 | 0 | 14.7 | 13.9 | -10.2 | 51 | 0.17 | 86 | 428 | 0.5 | 31 | 1 | 0 | -5.47 | 1.14 | 0.14 | 2.59 | 697 | -1.56 | 10.5 | 3 | 0 | 0
60.582 | 0 | 14.7 | 13.9 | -10.12 | 51 | 0.17 | 86 | 425 | 0.5 | 31 | 0 | 0 | -5.47 | 1.15 | 0.14 | 2.7 | 696 | -1.56 | 10.5 | 3 | 0 | 0
60.649 | 0 | 14.7 | 13.9 | -10.2 | 51 | 0.17 | 86 | 423 | 0.5 | 31 | 0 | 0 | -5.47 | 1.13 | 0.14 | 2.55 | 698 | -1.56 | 10.5 | 3 | 0 | 0
60.706 | 0 | 14.7 | 13.9 | -10.2 | 51 | 0.17 | 86 | 428 | 0.5 | 31 | 0 | 0 | -5.47 | 1.15 | 0.14 | 2.7 | 702 | -1.56 | 10 | 3 | 0 | 0
60.77 | 0 | 14.7 | 13.9 | -10.2 | 51 | 0.17 | 86 | 428 | 0.5 | 31 | 0 | 0 | -5.47 | 1.13 | 0.14 | 2.59 | 699 | -1.56 | 10 | 3 | 0 | 0
60.827 | 0 | 14.7 | 13.9 | -10.2 | 51 | 0.17 | 86 | 425 | 0.5 | 31 | 0 | 0 | -5.47 | 1.14 | 0.14 | 2.62 | 698 | -1.56 | 10 | 3 | 0 | 0
60.89 | 0 | 14.7 | 13.9 | -10.2 | 51 | 0.17 | 86 | 428 | 0.5 | 31 | 0 | 0 | -5.47 | 1.14 | 0.14 | 2.7 | 700 | -1.56 | 10 | 3 | 0 | 0
60.946 | 0 | 14.7 | 13.9 | -10.2 | 51 | 0.17 | 86 | 423 | 0.5 | 31 | 0 | 0 | -5.47 | 1.13 | 0.14 | 2.55 | 700 | -1.56 | 10 | 3 | 0 | 0
61.02 | 0 | 14.7 | 13.9 | -10.2 | 51 | 0.17 | 86 | 425 | 0.5 | 31 | 0 | 0 | -5.47 | 1.15 | 0.14 | 2.78 | 700 | -1.56 | 10 | 3 | 0 | 0
61.07 | 0 | 14.7 | 13.9 | -10.2 | 51 | 0.17 | 86 | 425 | 0.5 | 31 | 0 | 0 | -5.47 | 1.13 | 0.14 | 2.59 | 702 | -1.56 | 9.5 | 3 | 0 | 0
61.126 | 0 | 14.7 | 13.9 | -10.2 | 51 | 0.17 | 86 | 421 | 0.5 | 31 | 0 | 0 | -5.47 | 1.14 | 0.14 | 2.62 | 703 | -1.56 | 9.5 | 3 | 0 | 0
61.209 | 0 | 14.7 | 13.9 | -10.2 | 51 | 0.17 | 86 | 423 | 0.5 | 31 | 1 | 0 | -5.47 | 1.13 | 0.14 | 2.66 | 704 | -1.56 | 10 | 3 | 0 | 0
61.257 | 0 | 14.7 | 13.9 | -10.27 | 51 | 0.17 | 86 | 428 | 0.5 | 31 | 0 | 0 | -5.47 | 1.15 | 0.14 | 2.62 | 703 | -1.56 | 9.5 | 3 | 0 | 0
61.331 | 0 | 14.7 | 13.8 | -10.2 | 51 | 0.17 | 86 | 423 | 0.5 | 31 | 0 | 0 | -5.47 | 1.13 | 0.14 | 2.62 | 696 | -1.56 | 10.5 | 3 | 0 | 0
61.383 | 0 | 14.7 | 13.9 | -10.27 | 51 | 0.17 | 86 | 425 | 0.5 | 31 | 0 | 0 | -5.47 | 1.15 | 0.14 | 2.66 | 696 | -1.56 | 10.5 | 3 | 0 | 0
61.456 | 0 | 14.7 | 13.9 | -10.12 | 51 | 0.17 | 86 | 421 | 0.5 | 31 | 0 | 0 | -5.47 | 1.14 | 0.14 | 2.7 | 694 | -1.56 | 11 | 3 | 0 | 0
61.509 | 0 | 14.7 | 13.9 | -10.2 | 51 | 0.17 | 86 | 425 | 0.5 | 31 | 0 | 0 | -5.47 | 1.13 | 0.14 | 2.55 | 696 | -1.56 | 10.5 | 3 | 0 | 0
61.567 | 0 | 14.7 | 13.9 | -10.12 | 51 | 0.17 | 86 | 428 | 0.5 | 31 | 0 | 0 | -5.47 | 1.16 | 0.14 | 2.74 | 694 | -1.56 | 10.5 | 3 | 0 | 0
61.635 | 0 | 14.7 | 13.9 | -10.2 | 51 | 0.17 | 86 | 421 | 0.5 | 31 | 0 | 0 | -5.47 | 1.14 | 0.14 | 2.59 | 697 | -1.56 | 10.5 | 3 | 0 | 0
61.692 | 0 | 14.7 | 13.9 | -10.05 | 51 | 0.17 | 86 | 423 | 0.5 | 31 | 0 | 0 | -5.47 | 1.15 | 0.14 | 2.7 | 700 | -1.56 | 10 | 3 | 0 | 0
61.749 | 0 | 14.7 | 13.9 | -10.12 | 51 | 0.17 | 86 | 421 | 0.5 | 31 | 0 | 0 | -5.47 | 1.14 | 0.14 | 2.66 | 699 | -1.56 | 10 | 3 | 0 | 0
61.812 | 0 | 14.7 | 13.9 | -10.2 | 51 | 0.17 | 86 | 423 | 0.5 | 31 | 0 | 0 | -5.47 | 1.14 | 0.14 | 2.59 | 698 | -1.56 | 10 | 3 | 0 | 0
61.868 | 0 | 14.7 | 13.9 | -10.12 | 51 | 0.17 | 86 | 425 | 0.5 | 31 | 0 | 0 | -5.47 | 1.15 | 0.14 | 2.74 | 698 | -1.56 | 10 | 3 | 0 | 0
61.927 | 0 | 14.7 | 13.9 | -10.2 | 51 | 0.17 | 86 | 421 | 0.5 | 31 | 0 | 0 | -5.47 | 1.13 | 0.14 | 2.55 | 700 | -1.56 | 10 | 3 | 0 | 0
61.985 | 0 | 14.7 | 13.9 | -10.2 | 51 | 0.17 | 86 | 423 | 0.5 | 31 | 0 | 0 | -5.47 | 1.15 | 0.14 | 2.62 | 698 | -1.56 | 10 | 3 | 0 | 0
62.048 | 0 | 14.7 | 13.9 | -10.12 | 51 | 0.17 | 86 | 428 | 0.5 | 31 | 0 | 0 | -5.47 | 1.14 | 0.14 | 2.66 | 702 | -1.56 | 10 | 3 | 0 | 0
62.115 | 0 | 14.7 | 13.9 | -10.05 | 51 | 0.17 | 86 | 425 | 0.5 | 31 | 0 | 0 | -5.47 | 1.15 | 0.14 | 2.62 | 701 | -1.56 | 10 | 3 | 0 | 0
62.172 | 0 | 14.7 | 13.9 | -10.12 | 51 | 0.17 | 86 | 423 | 0.5 | 31 | 0 | 0 | -5.47 | 1.14 | 0.14 | 2.74 | 698 | -1.56 | 10.5 | 3 | 0 | 0
62.239 | 0 | 14.7 | 13.8 | -10.12 | 51 | 0.17 | 86 | 428 | 0.5 | 31 | 1 | 0 | -5.47 | 1.14 | 0.14 | 2.62 | 692 | -1.56 | 11 | 3 | 0 | 0
62.294 | 0 | 14.7 | 13.8 | -10.05 | 51 | 0.17 | 86 | 428 | 0.5 | 31 | 0 | 0 | -5.47 | 1.15 | 0.14 | 2.74 | 692 | -1.56 | 11 | 3 | 0 | 0
62.352 | 0 | 14.7 | 13.9 | -10.12 | 51 | 0.17 | 86 | 425 | 0.5 | 31 | 0 | 0 | -5.47 | 1.14 | 0.14 | 2.62 | 693 | -1.56 | 11 | 3 | 0 | 0
62.418 | 0 | 14.7 | 13.9 | -10.12 | 51 | 0.17 | 86 | 425 | 0.5 | 31 | 0 | 0 | -5.47 | 1.15 | 0.14 | 2.7 | 694 | -1.56 | 10.5 | 3 | 0 | 0
62.473 | 0 | 14.7 | 13.9 | -10.05 | 51 | 0.17 | 86 | 431 | 0.5 | 31 | 0 | 0 | -5.47 | 1.14 | 0.14 | 2.7 | 695 | -1.56 | 10.5 | 3 | 0 | 0
62.538 | 0 | 14.7 | 13.9 | -10.05 | 51 | 0.17 | 86 | 423 | 0.5 | 31 | 0 | 0 | -5.47 | 1.14 | 0.15 | 2.59 | 694 | -1.56 | 10.5 | 3 | 0 | 0
62.593 | 0 | 14.7 | 13.9 | -9.84 | 51 | 0.17 | 86 | 425 | 0.5 | 31 | 0 | 0 | -5.47 | 1.15 | 0.15 | 2.66 | 693 | -1.56 | 11 | 3 | 0 | 0
62.659 | 0 | 14.7 | 13.9 | -9.84 | 51 | 0.17 | 86 | 423 | 0.5 | 31 | 0 | 0 | -5.47 | 1.13 | 0.15 | 2.59 | 696 | -1.56 | 10.5 | 3 | 0 | 0
62.713 | 0 | 14.7 | 13.8 | -9.77 | 51 | 0.17 | 86 | 425 | 0.5 | 31 | 0 | 0 | -5.47 | 1.14 | 0.15 | 2.55 | 700 | -1.56 | 10 | 3 | 0 | 0
62.781 | 0 | 14.7 | 13.9 | -9.62 | 51 | 0.17 | 86 | 425 | 0.5 | 31 | 0 | 0 | -5.47 | 1.14 | 0.15 | 2.74 | 695 | -1.56 | 10.5 | 3 | 0 | 0
62.849 | 0 | 14.7 | 13.9 | -9.77 | 51 | 0.17 | 86 | 432 | 0.5 | 31 | 0 | 0 | -5.47 | 1.14 | 0.15 | 2.59 | 699 | -1.56 | 10 | 3 | 0 | 0
62.906 | 0 | 14.7 | 13.9 | -9.7 | 51 | 0.17 | 86 | 423 | 0.5 | 31 | 0 | 0 | -5.47 | 1.15 | 0.15 | 2.74 | 695 | -1.56 | 10.5 | 3 | 0 | 0
62.964 | 0 | 14.7 | 13.9 | -9.84 | 51 | 0.17 | 86 | 428 | 0.5 | 31 | 0 | 0 | -5.47 | 1.13 | 0.16 | 2.55 | 700 | -1.56 | 10 | 3 | 0 | 0
63.032 | 0 | 14.85 | 13.9 | -9.77 | 51 | 0.17 | 86 | 431 | 0.5 | 31 | 0 | 0 | -5.47 | 1.15 | 0.15 | 2.7 | 704 | -1.56 | 9.5 | 3 | 0 | 0
63.078 | 0 | 14.85 | 13.9 | -9.77 | 51 | 0.17 | 86 | 425 | 0.5 | 31 | 0 | 0 | -5.47 | 1.14 | 0.15 | 2.66 | 703 | -1.56 | 9 | 3 | 0 | 0
63.141 | 0 | 14.85 | 13.9 | -9.91 | 51 | 0.17 | 86 | 421 | 0.5 | 31 | 0 | 0 | -5.47 | 1.14 | 0.15 | 2.55 | 706 | -0.78 | 9.5 | 3 | 0 | 0
63.193 | 0 | 14.99 | 13.9 | -9.84 | 51 | 0.17 | 86 | 421 | 0.5 | 31 | 0 | 0 | -5.47 | 1.14 | 0.15 | 2.62 | 703 | -0.78 | 9.5 | 3 | 0 | 0
63.235 | 0 | 14.99 | 13.9 | -9.84 | 51 | 0.17 | 86 | 425 | 0.5 | 31 | 0 | 0 | -5.47 | 1.16 | 0.15 | 2.74 | 701 | -0.78 | 10 | 3 | 0 | 0
63.299 | 0 | 14.99 | 13.9 | -9.98 | 51 | 0.17 | 86 | 421 | 0.5 | 31 | 0 | 0 | -5.47 | 1.13 | 0.15 | 2.7 | 701 | -0.78 | 10 | 3 | 0 | 0
63.361 | 0 | 14.99 | 13.9 | -10.05 | 51 | 0.17 | 86 | 423 | 0.5 | 31 | 0 | 0 | -5.47 | 1.15 | 0.15 | 2.66 | 702 | -0.78 | 10 | 3 | 0 | 0
63.418 | 0 | 15.14 | 13.9 | -9.98 | 51 | 0.17 | 86 | 425 | 0.5 | 31 | 0 | 0 | -5.47 | 1.14 | 0.15 | 2.7 | 703 | -0.78 | 9 | 3 | 0 | 0
63.486 | 0 | 15.29 | 13.9 | -10.05 | 51 | 0.17 | 86 | 425 | 0.5 | 31 | 0 | 0 | -5.47 | 1.14 | 0.15 | 2.59 | 705 | 0 | 9 | 3 | 0 | 0
63.549 | 0 | 15.43 | 13.9 | -9.98 | 51 | 0.17 | 86 | 425 | 0.51 | 31 | 0 | 0 | -5.47 | 1.15 | 0.14 | 2.74 | 707 | 0 | 9 | 3 | 0 | 0
63.603 | 0 | 15.43 | 13.9 | -10.05 | 51 | 0.17 | 86 | 425 | 0.51 | 31 | 0 | 0 | -5.47 | 1.13 | 0.14 | 2.59 | 708 | 0 | 9 | 3 | 0 | 0
63.65 | 0 | 15.43 | 13.9 | -10.12 | 51 | 0.17 | 86 | 425 | 0.51 | 31 | 0 | 0 | -5.47 | 1.13 | 0.15 | 2.55 | 707 | 0.78 | 9 | 3 | 0 | 0
63.708 | 0 | 15.43 | 13.9 | -10.12 | 51 | 0.17 | 86 | 421 | 0.51 | 31 | 0 | 0 | -5.47 | 1.15 | 0.15 | 2.74 | 708 | 0.78 | 8.5 | 3 | 0 | 0
63.772 | 0 | 15.58 | 13.9 | -10.12 | 51 | 0.17 | 86 | 423 | 0.51 | 31 | 0 | 0 | -5.47 | 1.13 | 0.15 | 2.66 | 708 | 0.78 | 8.5 | 3 | 0 | 0
63.829 | 0 | 15.58 | 13.9 | -10.12 | 51 | 0.17 | 86 | 428 | 0.51 | 31 | 0 | 0 | -5.47 | 1.14 | 0.15 | 2.62 | 709 | 0.78 | 8.5 | 3 | 0 | 0
63.886 | 0 | 15.58 | 13.9 | -10.05 | 51 | 0.17 | 86 | 432 | 0.51 | 31 | 0 | 0 | -5.47 | 1.15 | 0.14 | 2.74 | 706 | 0.78 | 9 | 3 | 0 | 0
63.943 | 0 | 15.58 | 13.9 | -10.2 | 51 | 0.17 | 86 | 425 | 0.51 | 31 | 0 | 0 | -5.47 | 1.13 | 0.15 | 2.55 | 704 | 0.78 | 9.5 | 3 | 0 | 0
64.01 | 0 | 15.58 | 13.9 | -10.12 | 51 | 0.17 | 86 | 425 | 0.51 | 31 | 0 | 0 | -5.47 | 1.15 | 0.14 | 2.7 | 705 | 0.78 | 9 | 3 | 0 | 0
64.062 | 0 | 15.43 | 13.9 | -10.05 | 51 | 0.17 | 86 | 428 | 0.51 | 31 | 0 | 0 | -5.47 | 1.14 | 0.15 | 2.66 | 705 | 0.78 | 9 | 3 | 0 | 0
64.114 | 0 | 15.43 | 13.9 | -10.2 | 51 | 0.17 | 86 | 428 | 0.51 | 31 | 1 | 0 | -5.47 | 1.13 | 0.15 | 2.55 | 707 | 0.78 | 9.5 | 3 | 0 | 0
64.176 | 0 | 15.43 | 13.9 | -10.12 | 51 | 0.17 | 86 | 431 | 0.51 | 31 | 0 | 0 | -5.47 | 1.16 | 0.14 | 2.7 | 704 | 0.78 | 9.5 | 3 | 0 | 0
64.224 | 0 | 15.43 | 13.9 | -10.05 | 51 | 0.17 | 86 | 431 | 0.51 | 31 | 0 | 0 | -5.47 | 1.15 | 0.14 | 2.78 | 705 | 0.78 | 9 | 3 | 0 | 0
64.291 | 0 | 15.43 | 13.9 | -10.05 | 51 | 0.17 | 86 | 428 | 0.51 | 31 | 0 | 0 | -5.47 | 1.13 | 0.14 | 2.59 | 700 | 0.78 | 9.5 | 3 | 0 | 0
64.346 | 0 | 15.29 | 13.9 | -10.05 | 51 | 0.17 | 86 | 425 | 0.51 | 31 | 0 | 0 | -5.47 | 1.15 | 0.14 | 2.78 | 706 | 0.78 | 9 | 3 | 0 | 0
64.412 | 0 | 15.29 | 13.9 | -10.05 | 51 | 0.17 | 86 | 423 | 0.51 | 31 | 0 | 0 | -5.47 | 1.13 | 0.14 | 2.59 | 700 | 0.78 | 10 | 3 | 0 | 0
64.459 | 0 | 15.29 | 13.9 | -10.12 | 51 | 0.17 | 86 | 425 | 0.52 | 31 | 0 | 0 | -5.47 | 1.14 | 0.14 | 2.59 | 704 | 0.78 | 9.5 | 3 | 0 | 0
64.522 | 0 | 15.14 | 13.9 | -10.05 | 51 | 0.17 | 86 | 431 | 0.51 | 31 | 0 | 0 | -5.47 | 1.16 | 0.14 | 2.78 | 702 | 0.78 | 10 | 3 | 0 | 0
64.591 | 0 | 14.99 | 13.9 | -10.12 | 51 | 0.17 | 86 | 425 | 0.52 | 31 | 0 | 0 | -5.47 | 1.13 | 0.14 | 2.55 | 709 | 0.78 | 9 | 3 | 0 | 0
64.648 | 0 | 14.99 | 13.9 | -10.05 | 51 | 0.17 | 86 | 425 | 0.51 | 31 | 0 | 0 | -5.47 | 1.15 | 0.14 | 2.74 | 714 | 0.78 | 8 | 3 | 0 | 0
64.71 | 0 | 14.99 | 13.9 | -10.12 | 51 | 0.17 | 86 | 421 | 0.51 | 31 | 0 | 0 | -5.47 | 1.13 | 0.14 | 2.55 | 709 | 0.78 | 8.5 | 3 | 0 | 0
64.762 | 0 | 14.99 | 13.9 | -10.2 | 51 | 0.17 | 86 | 423 | 0.51 | 31 | 0 | 0 | -5.47 | 1.14 | 0.14 | 2.62 | 710 | 0.78 | 8.5 | 3 | 0 | 0
64.828 | 0 | 14.99 | 13.8 | -10.12 | 51 | 0.17 | 86 | 423 | 0.51 | 31 | 0 | 0 | -5.47 | 1.14 | 0.14 | 2.7 | 704 | 0.78 | 8.5 | 3 | 0 | 0
64.894 | 0 | 14.85 | 13.9 | -10.12 | 51 | 0.17 | 86 | 425 | 0.51 | 31 | 0 | 0 | -5.47 | 1.14 | 0.14 | 2.62 | 706 | 0.78 | 9 | 3 | 0 | 0
64.941 | 0 | 14.85 | 13.9 | -10.05 | 51 | 0.17 | 86 | 423 | 0.51 | 31 | 0 | 0 | -5.47 | 1.15 | 0.14 | 2.74 | 705 | 0.78 | 9 | 3 | 0 | 0
65.008 | 0 | 14.85 | 13.9 | -10.12 | 51 | 0.17 | 86 | 421 | 0.51 | 31 | 0 | 0 | -5.47 | 1.13 | 0.14 | 2.59 | 705 | 0.78 | 9 | 3 | 0 | 0
65.074 | 0 | 14.85 | 13.9 | -10.05 | 51 | 0.17 | 86 | 428 | 0.51 | 31 | 0 | 0 | -5.47 | 1.15 | 0.14 | 2.78 | 702 | 0.78 | 9.5 | 3 | 0 | 0
65.14 | 0 | 14.7 | 13.8 | -10.12 | 51 | 0.17 | 86 | 428 | 0.51 | 31 | 0 | 0 | -5.47 | 1.13 | 0.14 | 2.59 | 701 | 0.78 | 10 | 3 | 0 | 0
65.193 | 0 | 14.7 | 13.9 | -10.12 | 51 | 0.17 | 86 | 423 | 0.51 | 31 | 0 | 0 | -5.47 | 1.14 | 0.14 | 2.62 | 700 | 0.78 | 10 | 3 | 0 | 0
65.256 | 0 | 14.7 | 13.9 | -10.12 | 51 | 0.17 | 86 | 425 | 0.51 | 31 | 0 | 0 | -5.47 | 1.13 | 0.14 | 2.66 | 704 | 0.78 | 10 | 3 | 0 | 0
65.32 | 0 | 14.55 | 13.9 | -10.12 | 51 | 0.17 | 86 | 428 | 0.51 | 31 | 1 | 0 | -5.47 | 1.15 | 0.14 | 2.66 | 704 | 0.78 | 9.5 | 3 | 0 | 0
65.383 | 0 | 14.55 | 13.9 | -10.05 | 51 | 0.17 | 86 | 428 | 0.51 | 31 | 0 | 0 | -5.47 | 1.14 | 0.14 | 2.66 | 702 | 0.78 | 9.5 | 3 | 0 | 0
65.43 | 0 | 14.55 | 13.9 | -10.12 | 51 | 0.17 | 86 | 425 | 0.51 | 31 | 0 | 0 | -5.47 | 1.13 | 0.14 | 2.59 | 702 | 0.78 | 9.5 | 3 | 0 | 0
65.505 | 0 | 14.55 | 13.9 | -10.05 | 51 | 0.17 | 86 | 425 | 0.51 | 31 | 0 | 0 | -5.47 | 1.15 | 0.14 | 2.66 | 701 | 0.78 | 10 | 3 | 0 | 0
65.558 | 0 | 14.55 | 13.9 | -10.12 | 51 | 0.17 | 86 | 421 | 0.51 | 31 | 0 | 0 | -5.47 | 1.13 | 0.14 | 2.59 | 704 | 0.78 | 10 | 3 | 0 | 0
65.616 | 0 | 14.55 | 13.9 | -10.12 | 51 | 0.17 | 86 | 423 | 0.51 | 31 | 0 | 0 | -5.47 | 1.15 | 0.14 | 2.59 | 705 | 0.78 | 9 | 3 | 0 | 0
65.687 | 0 | 14.55 | 13.9 | -10.05 | 51 | 0.17 | 86 | 425 | 0.51 | 31 | 0 | 0 | -5.47 | 1.14 | 0.14 | 2.7 | 703 | 0.78 | 9.5 | 3 | 0 | 0
65.739 | 0 | 14.55 | 13.9 | -10.12 | 51 | 0.17 | 86 | 423 | 0.51 | 31 | 0 | 0 | -5.47 | 1.13 | 0.14 | 2.55 | 704 | 0.78 | 9.5 | 3 | 0 | 0
65.797 | 0 | 14.55 | 13.9 | -10.05 | 51 | 0.17 | 86 | 423 | 0.51 | 31 | 1 | 0 | -5.47 | 1.15 | 0.14 | 2.7 | 701 | 0.78 | 10 | 3 | 0 | 0
65.863 | 0 | 14.55 | 13.9 | -10.12 | 51 | 0.17 | 86 | 423 | 0.51 | 31 | 0 | 0 | -5.47 | 1.13 | 0.14 | 2.55 | 702 | 0.78 | 10 | 3 | 0 | 0
65.915 | 0 | 14.55 | 13.9 | -10.2 | 51 | 0.17 | 86 | 423 | 0.51 | 31 | 0 | 0 | -5.47 | 1.13 | 0.14 | 2.55 | 700 | 0 | 10 | 3 | 0 | 0
65.97 | 0 | 14.41 | 13.9 | -10.05 | 51 | 0.17 | 86 | 431 | 0.51 | 31 | 0 | 0 | -5.47 | 1.15 | 0.14 | 2.74 | 702 | 0.78 | 10 | 3 | 0 | 0
66.023 | 0 | 14.41 | 13.9 | -10.12 | 51 | 0.17 | 86 | 421 | 0.51 | 31 | 0 | 0 | -5.47 | 1.14 | 0.14 | 2.66 | 703 | 0 | 9.5 | 3 | 0 | 0
66.071 | 0 | 14.41 | 13.9 | -10.2 | 51 | 0.17 | 86 | 423 | 0.51 | 31 | 0 | 0 | -5.47 | 1.13 | 0.14 | 2.62 | 697 | 0 | 10.5 | 3 | 0 | 0
66.127 | 0 | 14.41 | 13.9 | -10.12 | 51 | 0.17 | 86 | 423 | 0.51 | 31 | 0 | 0 | -5.47 | 1.14 | 0.15 | 2.62 | 702 | 0 | 10 | 3 | 0 | 0
66.176 | 0 | 14.41 | 13.9 | -9.91 | 51 | 0.17 | 86 | 428 | 0.51 | 31 | 0 | 0 | -5.47 | 1.15 | 0.15 | 2.74 | 702 | 0 | 9.5 | 3 | 0 | 0
66.252 | 0 | 14.41 | 13.9 | -9.7 | 51 | 0.17 | 86 | 421 | 0.51 | 31 | 0 | 0 | -5.47 | 1.13 | 0.16 | 2.55 | 706 | 0 | 9 | 3 | 0 | 0
66.306 | 0 | 14.41 | 13.9 | -9.62 | 51 | 0.17 | 86 | 423 | 0.51 | 31 | 0 | 0 | -5.47 | 1.15 | 0.16 | 2.7 | 703 | 0 | 9.5 | 3 | 0 | 0
66.373 | 0 | 14.41 | 13.9 | -9.48 | 51 | 0.17 | 86 | 428 | 0.51 | 31 | 0 | 0 | -5.47 | 1.13 | 0.16 | 2.66 | 704 | 0 | 9.5 | 3 | 0 | 0
66.429 | 0 | 14.41 | 13.9 | -9.48 | 51 | 0.17 | 86 | 423 | 0.51 | 31 | 0 | 0 | -5.47 | 1.14 | 0.17 | 2.62 | 694 | 0 | 10.5 | 3 | 0 | 0
66.486 | 0 | 14.41 | 13.9 | -9.34 | 51 | 0.17 | 86 | 425 | 0.51 | 31 | 1 | 0 | -5.47 | 1.15 | 0.17 | 2.74 | 684 | 0 | 12 | 3 | 0 | 0
66.553 | 0 | 14.41 | 13.9 | -9.34 | 51 | 0.17 | 86 | 428 | 0.51 | 31 | 0 | 0 | -5.47 | 1.13 | 0.17 | 2.55 | 684 | 0 | 12 | 3 | 0 | 0
66.607 | 0 | 14.55 | 13.9 | -9.34 | 51 | 0.17 | 86 | 423 | 0.51 | 31 | 0 | 0 | -5.47 | 1.14 | 0.17 | 2.62 | 678 | 0 | 12.5 | 3 | 0 | 0
66.673 | 0 | 14.55 | 13.9 | -9.26 | 51 | 0.17 | 86 | 431 | 0.52 | 31 | 0 | 0 | -5.47 | 1.14 | 0.17 | 2.7 | 676 | 0.78 | 12.5 | 3 | 0 | 0
66.729 | 0 | 14.85 | 13.9 | -9.26 | 51 | 0.17 | 86 | 428 | 0.52 | 31 | 0 | 0 | -5.47 | 1.13 | 0.17 | 2.55 | 682 | 0.78 | 12 | 3 | 0 | 0
66.792 | 0 | 14.99 | 13.9 | -9.12 | 51 | 0.17 | 86 | 423 | 0.53 | 31 | 0 | 0 | -5.47 | 1.16 | 0.17 | 2.74 | 677 | 0.78 | 12.5 | 3 | 0 | 0
66.845 | 0 | 14.99 | 13.9 | -9.26 | 51 | 0.17 | 86 | 425 | 0.53 | 31 | 0 | 0 | -5.47 | 1.15 | 0.17 | 2.74 | 682 | 0.78 | 12 | 3 | 0 | 0
66.899 | 0 | 15.14 | 13.9 | -9.34 | 51 | 0.17 | 86 | 425 | 0.53 | 31 | 0 | 0 | -5.47 | 1.13 | 0.17 | 2.62 | 684 | 1.56 | 12 | 3 | 0 | 0
66.951 | 0 | 15.43 | 13.9 | -9.41 | 51 | 0.18 | 86 | 421 | 0.54 | 31 | 0 | 0 | -5.47 | 1.13 | 0.17 | 2.55 | 693 | 1.56 | 11 | 3 | 0 | 0
67.006 | 0 | 15.73 | 13.9 | -9.41 | 51 | 0.17 | 86 | 425 | 0.54 | 31 | 0 | 0 | -5.47 | 1.15 | 0.17 | 2.62 | 695 | 3.12 | 10.5 | 3 | 0 | 0
67.065 | 0 | 16.02 | 13.9 | -9.48 | 51 | 0.17 | 86 | 428 | 0.54 | 31 | 0 | 0 | -5.47 | 1.13 | 0.17 | 2.62 | 701 | 3.12 | 10 | 3 | 0 | 0
67.131 | 0 | 16.17 | 13.9 | -9.55 | 51 | 0.17 | 86 | 423 | 0.54 | 31 | 0 | 0 | -5.47 | 1.14 | 0.17 | 2.59 | 700 | 3.91 | 10 | 3 | 0 | 0
67.188 | 0 | 16.46 | 13.9 | -9.55 | 51 | 0.17 | 86 | 425 | 0.54 | 31 | 0 | 0 | -5.47 | 1.15 | 0.16 | 2.74 | 701 | 4.69 | 10 | 3 | 0 | 0
67.246 | 0 | 16.61 | 13.8 | -9.62 | 51 | 0.17 | 86 | 425 | 0.54 | 31 | 0 | 0 | -5.47 | 1.13 | 0.16 | 2.55 | 704 | 4.69 | 9.5 | 3 | 0 | 0
67.314 | 0 | 16.61 | 13.8 | -9.62 | 51 | 0.17 | 86 | 425 | 0.54 | 31 | 0 | 0 | -5.47 | 1.15 | 0.16 | 2.7 | 707 | 4.69 | 9 | 3 | 0 | 0
67.362 | 0 | 16.76 | 13.8 | -9.55 | 51 | 0.17 | 86 | 423 | 0.54 | 31 | 0 | 0 | -5.47 | 1.13 | 0.16 | 2.66 | 713 | 5.47 | 8 | 3 | 0 | 0
67.414 | 0 | 16.9 | 13.8 | -9.77 | 51 | 0.17 | 86 | 421 | 0.54 | 31 | 0 | 0 | -5.47 | 1.13 | 0.16 | 2.55 | 711 | 6.25 | 7 | 3 | 0 | 0
67.466 | 0 | 17.05 | 13.8 | -9.7 | 51 | 0.17 | 86 | 421 | 0.54 | 31 | 0 | 0 | -5.47 | 1.14 | 0.15 | 2.59 | 716 | 6.25 | 7.5 | 3 | 0 | 0
67.528 | 0 | 17.05 | 13.8 | -9.7 | 51 | 0.17 | 86 | 428 | 0.54 | 31 | 1 | 0 | -5.47 | 1.14 | 0.15 | 2.7 | 722 | 6.25 | 7 | 3 | 0 | 0
67.591 | 0 | 17.05 | 13.8 | -9.84 | 51 | 0.16 | 86 | 421 | 0.54 | 31 | 0 | 0 | -5.47 | 1.13 | 0.15 | 2.55 | 726 | 7.03 | 6 | 3 | 0 | 0
67.644 | 0 | 17.05 | 13.9 | -9.84 | 51 | 0.16 | 86 | 423 | 0.53 | 31 | 0 | 0 | -5.47 | 1.15 | 0.15 | 2.7 | 724 | 7.03 | 6 | 3 | 0 | 0
67.698 | 0 | 17.05 | 13.8 | -9.91 | 51 | 0.16 | 86 | 425 | 0.53 | 31 | 1 | 0 | -5.47 | 1.13 | 0.15 | 2.66 | 727 | 7.03 | 5.5 | 3 | 0 | 0
67.755 | 0 | 16.9 | 13.8 | -9.98 | 51 | 0.16 | 86 | 425 | 0.53 | 31 | 0 | 0 | -5.47 | 1.14 | 0.15 | 2.59 | 728 | 7.03 | 5.5 | 3 | 0 | 0
67.812 | 0 | 16.9 | 13.8 | -9.98 | 51 | 0.16 | 86 | 428 | 0.53 | 31 | 0 | 0 | -5.47 | 1.13 | 0.15 | 2.7 | 729 | 7.03 | 6 | 3 | 0 | 0
67.876 | 0 | 16.76 | 13.9 | -10.05 | 51 | 0.16 | 86 | 425 | 0.53 | 31 | 0 | 0 | -5.47 | 1.14 | 0.15 | 2.55 | 728 | 7.81 | 5.5 | 3 | 0 | 0
67.929 | 0 | 16.61 | 13.8 | -9.98 | 51 | 0.16 | 86 | 428 | 0.53 | 31 | 0 | 0 | -5.47 | 1.15 | 0.15 | 2.66 | 727 | 7.81 | 5.5 | 3 | 0 | 0
67.991 | 0 | 16.46 | 13.8 | -10.05 | 51 | 0.16 | 86 | 428 | 0.53 | 31 | 0 | 0 | -5.47 | 1.13 | 0.15 | 2.59 | 723 | 7.81 | 7 | 3 | 0 | 0
68.043 | 0 | 16.46 | 13.8 | -9.98 | 51 | 0.16 | 86 | 428 | 0.53 | 31 | 0 | 0 | -5.47 | 1.14 | 0.15 | 2.55 | 720 | 7.81 | 7 | 3 | 0 | 0
68.086 | 0 | 16.46 | 13.8 | -9.98 | 51 | 0.16 | 86 | 428 | 0.53 | 31 | 0 | 0 | -5.47 | 1.14 | 0.14 | 2.62 | 715 | 7.81 | 7.5 | 3 | 0 | 0
68.15 | 0 | 16.46 | 13.9 | -9.98 | 51 | 0.16 | 86 | 425 | 0.54 | 31 | 1 | 0 | -5.47 | 1.14 | 0.14 | 2.7 | 717 | 8.59 | 7.5 | 3 | 0 | 0
68.207 | 0 | 16.32 | 13.9 | -10.05 | 51 | 0.16 | 86 | 423 | 0.54 | 31 | 1 | 0 | -5.47 | 1.13 | 0.15 | 2.55 | 720 | 8.59 | 7 | 3 | 0 | 0
68.274 | 0 | 16.32 | 13.9 | -9.98 | 51 | 0.16 | 86 | 421 | 0.54 | 31 | 0 | 0 | -5.47 | 1.14 | 0.14 | 2.66 | 722 | 8.59 | 6 | 3 | 0 | 0
68.341 | 0 | 16.17 | 13.9 | -10.12 | 51 | 0.16 | 86 | 423 | 0.54 | 31 | 0 | 0 | -5.47 | 1.14 | 0.14 | 2.55 | 725 | 8.59 | 6 | 3 | 0 | 0
68.393 | 0 | 16.02 | 13.9 | -10.05 | 51 | 0.16 | 86 | 425 | 0.54 | 31 | 0 | 0 | -5.47 | 1.15 | 0.14 | 2.7 | 724 | 8.59 | 6 | 3 | 0 | 0
68.445 | 0 | 16.02 | 13.9 | -10.12 | 51 | 0.16 | 86 | 428 | 0.54 | 31 | 0 | 0 | -5.47 | 1.13 | 0.14 | 2.66 | 723 | 8.59 | 6 | 3 | 0 | 0
68.493 | 0 | 16.02 | 13.9 | -10.2 | 51 | 0.16 | 86 | 431 | 0.54 | 31 | 0 | 0 | -5.47 | 1.13 | 0.15 | 2.59 | 724 | 8.59 | 6.5 | 3 | 0 | 0
68.541 | 0 | 15.88 | 13.9 | -10.12 | 51 | 0.16 | 86 | 425 | 0.54 | 31 | 0 | 0 | -5.47 | 1.14 | 0.14 | 2.59 | 724 | 8.59 | 6 | 3 | 0 | 0
68.599 | 0 | 15.73 | 13.9 | -10.05 | 51 | 0.16 | 86 | 428 | 0.54 | 31 | 0 | 0 | -5.47 | 1.15 | 0.14 | 2.7 | 724 | 8.59 | 6.5 | 3 | 0 | 0
68.651 | 0 | 15.73 | 13.9 | -10.12 | 51 | 0.16 | 86 | 423 | 0.54 | 31 | 0 | 0 | -5.47 | 1.13 | 0.14 | 2.66 | 723 | 8.59 | 7 | 3 | 0 | 0
68.708 | 0 | 15.58 | 13.9 | -10.2 | 51 | 0.16 | 86 | 425 | 0.54 | 31 | 1 | 0 | -5.47 | 1.13 | 0.14 | 2.55 | 719 | 8.59 | 7 | 3 | 0 | 0
68.763 | 0 | 15.43 | 13.8 | -10.2 | 51 | 0.16 | 86 | 425 | 0.54 | 31 | 1 | 0 | -5.47 | 1.15 | 0.14 | 2.7 | 718 | 8.59 | 7 | 3 | 0 | 0
68.818 | 0 | 15.43 | 13.8 | -10.2 | 51 | 0.16 | 86 | 425 | 0.54 | 31 | 0 | 0 | -5.47 | 1.13 | 0.14 | 2.59 | 716 | 8.59 | 7.5 | 3 | 0 | 0
68.891 | 0 | 15.29 | 13.9 | -10.2 | 51 | 0.16 | 86 | 425 | 0.54 | 31 | 0 | 0 | -5.47 | 1.15 | 0.14 | 2.66 | 714 | 8.59 | 7.5 | 3 | 0 | 0
68.944 | 0 | 15.14 | 13.9 | -10.2 | 51 | 0.16 | 86 | 423 | 0.54 | 31 | 0 | 0 | -5.47 | 1.14 | 0.14 | 2.62 | 717 | 8.59 | 7.5 | 3 | 0 | 0
69.01 | 0 | 14.99 | 13.9 | -10.2 | 51 | 0.16 | 86 | 423 | 0.54 | 31 | 0 | 0 | -5.47 | 1.14 | 0.14 | 2.62 | 720 | 8.59 | 7 | 3 | 0 | 0
69.069 | 0 | 14.99 | 13.9 | -10.2 | 51 | 0.16 | 86 | 428 | 0.54 | 31 | 0 | 0 | -5.47 | 1.14 | 0.14 | 2.62 | 718 | 8.59 | 7 | 3 | 0 | 0
69.139 | 0 | 14.99 | 13.9 | -10.2 | 51 | 0.16 | 86 | 423 | 0.54 | 31 | 0 | 0 | -5.47 | 1.13 | 0.14 | 2.55 | 714 | 8.59 | 7.5 | 3 | 0 | 0
69.191 | 0 | 14.99 | 13.9 | -10.2 | 51 | 0.16 | 86 | 423 | 0.54 | 31 | 0 | 0 | -5.47 | 1.15 | 0.14 | 2.74 | 716 | 8.59 | 7.5 | 3 | 0 | 0
69.247 | 0 | 14.85 | 13.9 | -10.27 | 51 | 0.16 | 86 | 428 | 0.54 | 31 | 0 | 0 | -5.47 | 1.13 | 0.14 | 2.55 | 718 | 8.59 | 7 | 3 | 0 | 0
69.315 | 0 | 14.85 | 13.9 | -10.2 | 51 | 0.16 | 86 | 432 | 0.54 | 31 | 1 | 0 | -5.47 | 1.15 | 0.14 | 2.74 | 714 | 7.81 | 7.5 | 3 | 0 | 0
69.373 | 0 | 14.7 | 13.9 | -10.27 | 51 | 0.16 | 86 | 428 | 0.54 | 31 | 1 | 0 | -5.47 | 1.13 | 0.14 | 2.59 | 714 | 7.81 | 7.5 | 3 | 0 | 0
69.425 | 0 | 14.55 | 13.9 | -10.2 | 51 | 0.16 | 86 | 428 | 0.54 | 31 | 0 | 0 | -5.47 | 1.14 | 0.14 | 2.59 | 712 | 7.81 | 8 | 3 | 0 | 0
69.472 | 0 | 14.55 | 13.9 | -10.12 | 51 | 0.16 | 86 | 431 | 0.54 | 31 | 0 | 0 | -5.47 | 1.15 | 0.14 | 2.66 | 710 | 7.81 | 8.5 | 3 | 0 | 0
69.529 | 0 | 14.41 | 13.9 | -10.12 | 51 | 0.16 | 86 | 431 | 0.54 | 31 | 0 | 0 | -5.47 | 1.14 | 0.14 | 2.66 | 711 | 7.81 | 9 | 3 | 0 | 0
69.592 | 0 | 14.41 | 13.9 | -10.12 | 51 | 0.16 | 86 | 421 | 0.54 | 31 | 0 | 0 | -5.47 | 1.14 | 0.14 | 2.59 | 711 | 7.81 | 8 | 3 | 0 | 0
69.649 | 0 | 14.41 | 13.9 | -10.12 | 51 | 0.17 | 86 | 431 | 0.54 | 31 | 0 | 0 | -5.47 | 1.15 | 0.14 | 2.74 | 709 | 7.81 | 8.5 | 3 | 0 | 0
69.707 | 0 | 14.41 | 13.9 | -10.12 | 51 | 0.16 | 86 | 428 | 0.54 | 31 | 0 | 0 | -5.47 | 1.13 | 0.14 | 2.59 | 710 | 7.81 | 8.5 | 3 | 0 | 0
69.782 | 0 | 14.41 | 13.9 | -10.12 | 51 | 0.16 | 86 | 431 | 0.54 | 31 | 0 | 0 | -5.47 | 1.15 | 0.14 | 2.7 | 712 | 7.81 | 8 | 3 | 0 | 0
69.824 | 0 | 14.26 | 13.9 | -10.12 | 51 | 0.17 | 86 | 425 | 0.54 | 31 | 0 | 0 | -5.47 | 1.13 | 0.14 | 2.66 | 708 | 7.03 | 8 | 3 | 0 | 0
69.887 | 0 | 14.26 | 13.9 | -10.2 | 51 | 0.17 | 86 | 425 | 0.54 | 31 | 1 | 0 | -5.47 | 1.14 | 0.14 | 2.59 | 711 | 7.03 | 8.5 | 3 | 0 | 0
69.954 | 0 | 14.11 | 13.9 | -10.12 | 51 | 0.17 | 86 | 421 | 0.54 | 31 | 0 | 0 | -5.47 | 1.14 | 0.14 | 2.7 | 714 | 7.03 | 8.5 | 3 | 0 | 0
70.006 | 0 | 14.11 | 13.9 | -10.2 | 51 | 0.17 | 86 | 423 | 0.54 | 31 | 0 | 0 | -5.47 | 1.13 | 0.14 | 2.55 | 713 | 7.03 | 8 | 3 | 0 | 0
70.063 | 0 | 14.11 | 13.9 | -10.12 | 51 | 0.17 | 86 | 428 | 0.54 | 31 | 0 | 0 | -5.47 | 1.15 | 0.14 | 2.7 | 714 | 7.03 | 8 | 3 | 0 | 0
70.129 | 0 | 14.11 | 13.9 | -10.2 | 51 | 0.16 | 86 | 423 | 0.54 | 31 | 0 | 0 | -5.47 | 1.12 | 0.14 | 2.55 | 712 | 6.25 | 8 | 3 | 0 | 0
70.183 | 0 | 14.11 | 13.9 | -10.27 | 51 | 0.16 | 86 | 423 | 0.53 | 31 | 0 | 0 | -5.47 | 1.14 | 0.14 | 2.59 | 714 | 6.25 | 8 | 3 | 0 | 0
70.239 | 0 | 13.96 | 13.9 | -10.2 | 51 | 0.16 | 86 | 425 | 0.53 | 31 | 0 | 0 | -5.47 | 1.14 | 0.14 | 2.7 | 710 | 6.25 | 7.5 | 3 | 0 | 0
70.291 | 0 | 13.96 | 13.9 | -10.27 | 51 | 0.16 | 86 | 428 | 0.53 | 31 | 0 | 0 | -5.47 | 1.13 | 0.14 | 2.62 | 714 | 6.25 | 8 | 3 | 0 | 0
70.349 | 0 | 13.96 | 13.9 | -10.27 | 51 | 0.16 | 86 | 423 | 0.53 | 31 | 0 | 0 | -5.47 | 1.13 | 0.14 | 2.55 | 710 | 6.25 | 8.5 | 3 | 0 | 0
70.412 | 0 | 13.96 | 13.8 | -10.2 | 51 | 0.16 | 86 | 425 | 0.53 | 31 | 0 | 0 | -5.47 | 1.15 | 0.14 | 2.7 | 708 | 6.25 | 9 | 3 | 0 | 0
70.465 | 0 | 13.96 | 13.9 | -10.12 | 51 | 0.16 | 86 | 428 | 0.53 | 31 | 0 | 0 | -5.47 | 1.13 | 0.14 | 2.62 | 706 | 6.25 | 9 | 3 | 0 | 0
70.52 | 0 | 13.96 | 13.9 | -10.2 | 51 | 0.16 | 86 | 423 | 0.53 | 31 | 0 | 0 | -5.47 | 1.14 | 0.14 | 2.59 | 706 | 5.47 | 9 | 3 | 0 | 0
70.578 | 0 | 13.96 | 13.9 | -10.12 | 51 | 0.17 | 86 | 428 | 0.53 | 31 | 0 | 0 | -5.47 | 1.15 | 0.14 | 2.7 | 708 | 5.47 | 8.5 | 3 | 0 | 0
70.646 | 0 | 13.96 | 13.9 | -10.27 | 51 | 0.16 | 86 | 431 | 0.53 | 31 | 0 | 0 | -5.47 | 1.13 | 0.14 | 2.55 | 708 | 5.47 | 8.5 | 3 | 0 | 0
70.709 | 0 | 13.96 | 13.9 | -10.12 | 51 | 0.16 | 86 | 425 | 0.53 | 31 | 0 | 0 | -5.47 | 1.15 | 0.14 | 2.7 | 707 | 5.47 | 9 | 3 | 0 | 0
70.771 | 0 | 13.96 | 13.9 | -10.27 | 51 | 0.16 | 86 | 423 | 0.53 | 31 | 0 | 0 | -5.47 | 1.13 | 0.14 | 2.55 | 708 | 5.47 | 8.5 | 3 | 0 | 0
70.827 | 0 | 13.96 | 13.9 | -10.2 | 51 | 0.16 | 86 | 432 | 0.53 | 31 | 0 | 0 | -5.47 | 1.15 | 0.14 | 2.7 | 710 | 5.47 | 8.5 | 3 | 0 | 0
70.893 | 0 | 13.96 | 13.9 | -10.27 | 51 | 0.16 | 86 | 428 | 0.53 | 31 | 0 | 0 | -5.47 | 1.13 | 0.14 | 2.55 | 711 | 4.69 | 8 | 3 | 0 | 0
70.96 | 0 | 13.96 | 13.9 | -10.2 | 51 | 0.16 | 86 | 431 | 0.53 | 31 | 0 | 0 | -5.47 | 1.15 | 0.14 | 2.7 | 707 | 4.69 | 9 | 3 | 0 | 0
71.012 | 0 | 13.96 | 13.9 | -10.12 | 51 | 0.17 | 86 | 431 | 0.53 | 31 | 1 | 0 | -5.47 | 1.15 | 0.14 | 2.7 | 708 | 4.69 | 8.5 | 3 | 0 | 0
71.069 | 0 | 13.96 | 13.9 | -10.2 | 51 | 0.17 | 86 | 425 | 0.52 | 31 | 1 | 0 | -5.47 | 1.13 | 0.14 | 2.55 | 709 | 4.69 | 9 | 3 | 0 | 0
71.126 | 0 | 13.96 | 13.9 | -10.12 | 51 | 0.16 | 86 | 425 | 0.52 | 31 | 0 | 0 | -5.47 | 1.15 | 0.14 | 2.7 | 711 | 4.69 | 8 | 3 | 0 | 0
71.189 | 0 | 13.96 | 13.9 | -10.12 | 51 | 0.17 | 86 | 423 | 0.53 | 31 | 0 | 0 | -5.47 | 1.13 | 0.14 | 2.55 | 708 | 4.69 | 8.5 | 3 | 0 | 0
71.246 | 0 | 13.96 | 13.9 | -10.12 | 51 | 0.16 | 86 | 428 | 0.52 | 31 | 0 | 0 | -5.47 | 1.15 | 0.14 | 2.62 | 707 | 4.69 | 9 | 3 | 0 | 0
71.314 | 0 | 13.96 | 13.9 | -10.12 | 51 | 0.17 | 86 | 431 | 0.52 | 31 | 0 | 0 | -5.47 | 1.13 | 0.14 | 2.59 | 705 | 4.69 | 9 | 3 | 0 | 0
71.361 | 0 | 13.96 | 13.9 | -10.2 | 51 | 0.17 | 86 | 425 | 0.52 | 31 | 0 | 0 | -5.47 | 1.13 | 0.14 | 2.55 | 706 | 3.91 | 9 | 3 | 0 | 0
71.419 | 0 | 13.96 | 13.9 | -10.12 | 51 | 0.17 | 86 | 425 | 0.52 | 31 | 0 | 0 | -5.47 | 1.14 | 0.14 | 2.62 | 706 | 3.91 | 9 | 3 | 0 | 0
71.466 | 0 | 13.96 | 13.9 | -10.12 | 51 | 0.17 | 86 | 425 | 0.52 | 31 | 0 | 0 | -5.47 | 1.15 | 0.14 | 2.74 | 706 | 3.91 | 9 | 3 | 0 | 0
71.539 | 0 | 13.96 | 13.9 | -10.2 | 51 | 0.17 | 86 | 423 | 0.52 | 31 | 0 | 0 | -5.47 | 1.13 | 0.14 | 2.55 | 706 | 3.91 | 9 | 3 | 0 | 0
71.591 | 0 | 13.96 | 13.9 | -10.12 | 51 | 0.17 | 86 | 428 | 0.52 | 31 | 0 | 0 | -5.47 | 1.15 | 0.14 | 2.7 | 708 | 3.91 | 8.5 | 3 | 0 | 0
71.647 | 0 | 13.96 | 13.9 | -10.2 | 51 | 0.17 | 86 | 423 | 0.52 | 31 | 0 | 0 | -5.47 | 1.13 | 0.14 | 2.62 | 709 | 3.91 | 8.5 | 3 | 0 | 0
71.713 | 0 | 13.96 | 13.9 | -10.27 | 51 | 0.17 | 86 | 425 | 0.52 | 31 | 1 | 0 | -5.47 | 1.14 | 0.14 | 2.59 | 706 | 3.91 | 9 | 3 | 0 | 0
71.77 | 0 | 13.96 | 13.9 | -10.2 | 51 | 0.16 | 86 | 428 | 0.52 | 31 | 0 | 0 | -5.47 | 1.15 | 0.14 | 2.7 | 709 | 3.91 | 8.5 | 3 | 0 | 0
71.824 | 0 | 13.96 | 13.9 | -10.27 | 51 | 0.16 | 86 | 421 | 0.52 | 31 | 0 | 0 | -5.47 | 1.13 | 0.14 | 2.55 | 705 | 3.91 | 9 | 3 | 0 | 0
71.882 | 0 | 13.96 | 13.9 | -10.27 | 51 | 0.17 | 86 | 423 | 0.52 | 31 | 0 | 0 | -5.47 | 1.15 | 0.14 | 2.62 | 706 | 3.12 | 9 | 3 | 0 | 0
71.939 | 0 | 13.96 | 13.9 | -10.27 | 51 | 0.17 | 86 | 425 | 0.52 | 31 | 0 | 0 | -5.47 | 1.13 | 0.14 | 2.66 | 704 | 3.12 | 8.5 | 3 | 0 | 0
72.003 | 0 | 13.96 | 13.9 | -10.27 | 51 | 0.17 | 86 | 423 | 0.52 | 31 | 0 | 0 | -5.47 | 1.13 | 0.14 | 2.55 | 705 | 3.12 | 9 | 3 | 0 | 0
72.058 | 0 | 13.96 | 13.9 | -10.27 | 51 | 0.17 | 86 | 423 | 0.52 | 31 | 0 | 0 | -5.47 | 1.14 | 0.14 | 2.66 | 710 | 3.12 | 8.5 | 3 | 0 | 0
72.122 | 0 | 13.96 | 13.9 | -10.27 | 51 | 0.17 | 86 | 425 | 0.52 | 31 | 0 | 0 | -5.47 | 1.13 | 0.14 | 2.55 | 707 | 3.12 | 9 | 3 | 0 | 0
72.177 | 0 | 13.96 | 13.9 | -10.27 | 51 | 0.17 | 86 | 421 | 0.52 | 31 | 0 | 0 | -5.47 | 1.13 | 0.14 | 2.59 | 707 | 3.12 | 9 | 3 | 0 | 0
72.239 | 0 | 13.96 | 13.8 | -10.2 | 51 | 0.17 | 86 | 423 | 0.52 | 31 | 1 | 0 | -5.47 | 1.15 | 0.14 | 2.74 | 703 | 3.12 | 9.5 | 3 | 0 | 0
72.296 | 0 | 13.96 | 13.8 | -10.27 | 51 | 0.17 | 86 | 431 | 0.52 | 31 | 0 | 0 | -5.47 | 1.13 | 0.14 | 2.55 | 701 | 3.12 | 10 | 3 | 0 | 0
72.354 | 0 | 13.96 | 13.9 | -10.2 | 51 | 0.17 | 86 | 432 | 0.52 | 31 | 0 | 0 | -5.47 | 1.15 | 0.14 | 2.7 | 697 | 3.12 | 10.5 | 3 | 0 | 0
72.423 | 0 | 13.96 | 13.9 | -10.27 | 51 | 0.17 | 86 | 425 | 0.52 | 31 | 0 | 0 | -5.47 | 1.14 | 0.14 | 2.62 | 700 | 2.34 | 10 | 3 | 0 | 0
72.47 | 0 | 13.96 | 13.9 | -10.27 | 51 | 0.17 | 86 | 428 | 0.52 | 31 | 0 | 0 | -5.47 | 1.13 | 0.14 | 2.59 | 702 | 2.34 | 9.5 | 3 | 0 | 0
72.525 | 0 | 13.96 | 13.9 | -10.12 | 51 | 0.17 | 86 | 431 | 0.52 | 31 | 0 | 0 | -5.47 | 1.15 | 0.14 | 2.7 | 700 | 2.34 | 10 | 3 | 0 | 0
72.591 | 0 | 13.96 | 13.9 | -10.12 | 51 | 0.17 | 86 | 425 | 0.52 | 31 | 0 | 0 | -5.47 | 1.13 | 0.14 | 2.62 | 704 | 2.34 | 9.5 | 3 | 0 | 0
72.647 | 0 | 13.96 | 13.9 | -10.2 | 51 | 0.17 | 86 | 428 | 0.52 | 31 | 0 | 0 | -5.47 | 1.14 | 0.14 | 2.62 | 705 | 2.34 | 9 | 3 | 0 | 0
72.712 | 0 | 13.96 | 13.9 | -10.12 | 51 | 0.17 | 86 | 431 | 0.52 | 31 | 0 | 0 | -5.47 | 1.14 | 0.14 | 2.66 | 702 | 2.34 | 9.5 | 3 | 0 | 0
72.77 | 0 | 13.96 | 13.9 | -10.27 | 51 | 0.17 | 86 | 425 | 0.52 | 31 | 1 | 0 | -5.47 | 1.13 | 0.14 | 2.55 | 704 | 2.34 | 10 | 3 | 0 | 0
72.827 | 0 | 13.96 | 13.9 | -10.12 | 51 | 0.17 | 86 | 431 | 0.52 | 31 | 0 | 0 | -5.47 | 1.15 | 0.14 | 2.7 | 701 | 2.34 | 10 | 3 | 0 | 0
72.893 | 0 | 13.96 | 13.9 | -10.27 | 51 | 0.17 | 86 | 431 | 0.51 | 31 | 0 | 0 | -5.47 | 1.13 | 0.14 | 2.55 | 704 | 1.56 | 10 | 3 | 0 | 0
72.95 | 0 | 13.96 | 13.9 | -10.2 | 51 | 0.17 | 86 | 425 | 0.51 | 31 | 0 | 0 | -5.47 | 1.14 | 0.14 | 2.62 | 708 | 1.56 | 8.5 | 3 | 0 | 0
73.002 | 0 | 13.96 | 13.9 | -10.12 | 51 | 0.17 | 86 | 428 | 0.51 | 31 | 0 | 0 | -5.47 | 1.14 | 0.14 | 2.7 | 705 | 1.56 | 9 | 3 | 0 | 0
73.059 | 0 | 13.96 | 13.9 | -10.2 | 51 | 0.17 | 86 | 423 | 0.51 | 31 | 0 | 0 | -5.47 | 1.13 | 0.14 | 2.55 | 708 | 1.56 | 9 | 3 | 0 | 0
73.118 | 0 | 13.96 | 13.9 | -10.12 | 51 | 0.17 | 86 | 428 | 0.51 | 31 | 0 | 0 | -5.47 | 1.14 | 0.14 | 2.59 | 703 | 1.56 | 9.5 | 3 | 0 | 0
73.183 | 0 | 13.96 | 13.9 | -10.12 | 51 | 0.17 | 86 | 425 | 0.51 | 31 | 0 | 0 | -5.47 | 1.13 | 0.14 | 2.59 | 705 | 1.56 | 10 | 3 | 0 | 0
73.235 | 0 | 13.96 | 13.9 | -10.2 | 51 | 0.17 | 86 | 425 | 0.51 | 31 | 0 | 0 | -5.47 | 1.13 | 0.14 | 2.51 | 702 | 1.56 | 9.5 | 3 | 0 | 0
73.298 | 0 | 14.11 | 13.9 | -10.12 | 51 | 0.17 | 86 | 428 | 0.51 | 31 | 0 | 0 | -5.47 | 1.14 | 0.14 | 2.66 | 703 | 1.56 | 9.5 | 3 | 0 | 0
73.361 | 0 | 14.11 | 13.9 | -10.2 | 51 | 0.17 | 86 | 423 | 0.5 | 31 | 0 | 0 | -5.47 | 1.13 | 0.14 | 2.51 | 702 | 1.56 | 9.5 | 3 | 0 | 0
73.428 | 0 | 14.11 | 13.9 | -10.12 | 51 | 0.16 | 86 | 425 | 0.5 | 31 | 1 | 0 | -5.47 | 1.15 | 0.14 | 2.66 | 702 | 1.56 | 10 | 3 | 0 | 0
73.48 | 0 | 14.11 | 13.9 | -10.12 | 51 | 0.17 | 86 | 421 | 0.5 | 31 | 0 | 0 | -5.47 | 1.13 | 0.14 | 2.66 | 702 | 1.56 | 9.5 | 3 | 0 | 0
73.536 | 0 | 14.11 | 13.9 | -10.2 | 51 | 0.16 | 86 | 423 | 0.5 | 31 | 0 | 0 | -5.47 | 1.12 | 0.14 | 2.51 | 704 | 0.78 | 9.5 | 3 | 0 | 0
73.599 | 0 | 14.11 | 13.9 | -10.12 | 51 | 0.17 | 86 | 428 | 0.5 | 31 | 0 | 0 | -5.47 | 1.15 | 0.14 | 2.7 | 708 | 0.78 | 8.5 | 3 | 0 | 0
73.675 | 0 | 14.11 | 13.9 | -10.2 | 51 | 0.16 | 86 | 421 | 0.5 | 31 | 0 | 0 | -5.47 | 1.13 | 0.14 | 2.51 | 704 | 0.78 | 9 | 3 | 0 | 0
73.73 | 0 | 14.11 | 13.9 | -10.12 | 51 | 0.16 | 86 | 432 | 0.5 | 31 | 0 | 0 | -5.47 | 1.15 | 0.14 | 2.7 | 706 | 0.78 | 9 | 3 | 0 | 0
73.798 | 0 | 14.11 | 13.9 | -10.27 | 51 | 0.16 | 86 | 428 | 0.5 | 31 | 0 | 0 | -5.47 | 1.13 | 0.14 | 2.51 | 704 | 0.78 | 9.5 | 3 | 0 | 0
73.842 | 0 | 14.11 | 13.9 | -10.12 | 51 | 0.16 | 86 | 421 | 0.5 | 31 | 0 | 0 | -5.47 | 1.14 | 0.14 | 2.62 | 701 | 0.78 | 10 | 3 | 0 | 0
73.904 | 0 | 14.11 | 13.9 | -10.12 | 51 | 0.16 | 86 | 428 | 0.5 | 31 | 0 | 0 | -5.47 | 1.14 | 0.14 | 2.66 | 699 | 0.78 | 10 | 3 | 0 | 0
73.96 | 0 | 14.11 | 13.9 | -10.2 | 51 | 0.17 | 86 | 425 | 0.5 | 31 | 1 | 0 | -5.47 | 1.13 | 0.14 | 2.55 | 699 | 0.78 | 10 | 3 | 0 | 0
74.018 | 0 | 14.11 | 13.9 | -10.12 | 51 | 0.17 | 86 | 431 | 0.5 | 31 | 0 | 0 | -5.47 | 1.14 | 0.14 | 2.62 | 697 | 0.78 | 10.5 | 3 | 0 | 0
74.084 | 0 | 14.11 | 13.9 | -10.12 | 51 | 0.17 | 86 | 425 | 0.5 | 31 | 0 | 0 | -5.47 | 1.13 | 0.14 | 2.59 | 700 | 0.78 | 10 | 3 | 0 | 0
74.14 | 0 | 14.26 | 13.9 | -10.2 | 51 | 0.17 | 86 | 428 | 0.5 | 31 | 0 | 0 | -5.47 | 1.13 | 0.14 | 2.55 | 699 | 0.78 | 10 | 3 | 0 | 0
74.194 | 0 | 14.26 | 13.9 | -10.12 | 51 | 0.17 | 86 | 428 | 0.5 | 31 | 0 | 0 | -5.47 | 1.15 | 0.14 | 2.66 | 698 | 0.78 | 10 | 3 | 0 | 0
74.267 | 0 | 14.26 | 13.9 | -10.2 | 51 | 0.17 | 86 | 423 | 0.5 | 31 | 0 | 0 | -5.47 | 1.13 | 0.14 | 2.55 | 701 | 0.78 | 10 | 3 | 0 | 0
74.332 | 0 | 14.26 | 13.9 | -10.12 | 51 | 0.17 | 86 | 425 | 0.5 | 31 | 0 | 0 | -5.47 | 1.14 | 0.14 | 2.62 | 704 | 0 | 9.5 | 3 | 0 | 0
74.388 | 0 | 14.26 | 13.9 | -10.12 | 51 | 0.17 | 86 | 421 | 0.5 | 31 | 0 | 0 | -5.47 | 1.13 | 0.14 | 2.59 | 702 | 0.78 | 9.5 | 3 | 0 | 0
74.443 | 0 | 14.26 | 13.9 | -10.12 | 51 | 0.17 | 86 | 423 | 0.5 | 31 | 0 | 0 | -5.47 | 1.14 | 0.14 | 2.62 | 702 | 0 | 9.5 | 3 | 0 | 0
74.495 | 0 | 14.26 | 13.9 | -10.12 | 51 | 0.17 | 86 | 425 | 0.5 | 31 | 0 | 0 | -5.47 | 1.14 | 0.14 | 2.7 | 702 | 0 | 9.5 | 3 | 0 | 0
74.565 | 0 | 14.26 | 13.9 | -10.2 | 51 | 0.17 | 86 | 423 | 0.5 | 31 | 0 | 0 | -5.47 | 1.12 | 0.14 | 2.51 | 703 | 0 | 9.5 | 3 | 0 | 0
74.609 | 0 | 14.26 | 13.9 | -10.27 | 51 | 0.17 | 86 | 423 | 0.5 | 31 | 1 | 0 | -5.47 | 1.14 | 0.14 | 2.59 | 705 | 0 | 9 | 3 | 0 | 0
74.665 | 0 | 14.26 | 13.9 | -10.34 | 51 | 0.17 | 86 | 425 | 0.5 | 31 | 1 | 0 | -5.47 | 1.15 | 0.14 | 2.66 | 701 | 0 | 10 | 3 | 0 | 0
74.718 | 0 | 14.41 | 13.9 | -10.2 | 51 | 0.17 | 86 | 428 | 0.5 | 31 | 0 | 0 | -5.47 | 1.15 | 0.14 | 2.7 | 702 | 0 | 9.5 | 3 | 0 | 0
74.776 | 0 | 14.41 | 13.9 | -10.34 | 51 | 0.17 | 86 | 423 | 0.5 | 31 | 0 | 0 | -5.47 | 1.13 | 0.14 | 2.55 | 698 | 0 | 10.5 | 3 | 0 | 0
74.828 | 0 | 14.41 | 13.8 | -10.27 | 51 | 0.17 | 86 | 425 | 0.5 | 31 | 0 | 0 | -5.47 | 1.14 | 0.14 | 2.59 | 700 | 0 | 10 | 3 | 0 | 0
74.886 | 0 | 14.41 | 13.9 | -10.2 | 51 | 0.17 | 86 | 428 | 0.5 | 31 | 0 | 0 | -5.47 | 1.14 | 0.14 | 2.7 | 697 | 0 | 10 | 3 | 0 | 0
74.961 | 0 | 14.41 | 13.9 | -10.27 | 51 | 0.17 | 86 | 423 | 0.5 | 31 | 0 | 0 | -5.47 | 1.13 | 0.14 | 2.55 | 694 | 0 | 10.5 | 3 | 0 | 0
75.014 | 0 | 14.41 | 13.9 | -10.2 | 51 | 0.17 | 86 | 425 | 0.5 | 31 | 0 | 0 | -5.47 | 1.15 | 0.14 | 2.7 | 694 | 0 | 10.5 | 3 | 0 | 0
75.067 | 0 | 14.41 | 13.9 | -10.27 | 51 | 0.17 | 86 | 428 | 0.5 | 31 | 0 | 0 | -5.47 | 1.13 | 0.14 | 2.59 | 696 | 0 | 11 | 3 | 0 | 0
75.132 | 0 | 14.41 | 13.9 | -10.27 | 52 | 0.17 | 86 | 425 | 0.5 | 31 | 0 | 0 | -5.47 | 1.14 | 0.14 | 2.62 | 694 | 0 | 10.5 | 3 | 0 | 0
75.196 | 0 | 14.41 | 13.9 | -10.2 | 52 | 0.17 | 86 | 428 | 0.5 | 31 | 0 | 0 | -5.47 | 1.13 | 0.14 | 2.66 | 698 | 0 | 11 | 3 | 0 | 0
75.25 | 0 | 14.41 | 13.9 | -10.27 | 52 | 0.17 | 86 | 423 | 0.5 | 31 | 0 | 0 | -5.47 | 1.13 | 0.14 | 2.51 | 697 | 0 | 10.5 | 3 | 0 | 0
75.325 | 0 | 14.41 | 13.9 | -10.27 | 52 | 0.17 | 86 | 423 | 0.5 | 31 | 0 | 0 | -5.47 | 1.15 | 0.14 | 2.7 | 698 | 0 | 10.5 | 3 | 0 | 0
75.369 | 0 | 14.41 | 13.9 | -10.27 | 52 | 0.17 | 86 | 425 | 0.5 | 31 | 0 | 0 | -5.47 | 1.14 | 0.14 | 2.62 | 691 | 0 | 10.5 | 3 | 0 | 0
75.428 | 0 | 14.41 | 13.9 | -10.27 | 51 | 0.17 | 86 | 423 | 0.5 | 31 | 0 | 0 | -5.47 | 1.14 | 0.14 | 2.59 | 695 | 0 | 10.5 | 3 | 0 | 0
75.501 | 0 | 14.41 | 13.9 | -10.2 | 51 | 0.17 | 86 | 428 | 0.5 | 31 | 0 | 0 | -5.47 | 1.14 | 0.14 | 2.66 | 694 | 0 | 10.5 | 3 | 0 | 0
75.554 | 0 | 14.41 | 13.9 | -10.27 | 52 | 0.17 | 86 | 431 | 0.5 | 31 | 0 | 0 | -5.47 | 1.13 | 0.14 | 2.55 | 696 | 0 | 10.5 | 3 | 0 | 0
75.62 | 0 | 14.41 | 13.9 | -10.12 | 52 | 0.17 | 86 | 423 | 0.5 | 31 | 0 | 0 | -5.47 | 1.15 | 0.14 | 2.7 | 693 | 0 | 11 | 3 | 0 | 0
75.685 | 0 | 14.41 | 13.9 | -10.2 | 52 | 0.17 | 86 | 425 | 0.5 | 31 | 0 | 0 | -5.47 | 1.13 | 0.14 | 2.55 | 692 | 0 | 11 | 3 | 0 | 0
75.732 | 0 | 14.41 | 13.9 | -10.27 | 52 | 0.17 | 86 | 428 | 0.5 | 31 | 0 | 0 | -5.47 | 1.14 | 0.14 | 2.59 | 696 | 0 | 10.5 | 3 | 0 | 0
75.799 | 0 | 14.41 | 13.9 | -10.2 | 52 | 0.17 | 86 | 423 | 0.5 | 31 | 0 | 0 | -5.47 | 1.15 | 0.14 | 2.7 | 692 | 0 | 10.5 | 3 | 0 | 0
75.858 | 0 | 14.41 | 13.9 | -10.2 | 52 | 0.17 | 86 | 428 | 0.5 | 31 | 1 | 0 | -5.47 | 1.13 | 0.14 | 2.55 | 696 | 0 | 10.5 | 3 | 0 | 0
75.928 | 0 | 14.41 | 13.9 | -10.12 | 52 | 0.17 | 86 | 431 | 0.5 | 31 | 0 | 0 | -5.47 | 1.15 | 0.14 | 2.7 | 688 | -0.78 | 11.5 | 3 | 0 | 0
75.97 | 0 | 14.41 | 13.9 | -10.2 | 52 | 0.17 | 86 | 425 | 0.5 | 31 | 0 | 0 | -5.47 | 1.13 | 0.14 | 2.66 | 695 | 0 | 10.5 | 3 | 0 | 0
76.033 | 0 | 14.41 | 13.9 | -10.2 | 52 | 0.17 | 86 | 428 | 0.51 | 31 | 0 | 0 | -5.47 | 1.13 | 0.14 | 2.55 | 688 | -0.78 | 11.5 | 3 | 0 | 0
76.088 | 0 | 14.41 | 13.9 | -10.27 | 52 | 0.17 | 86 | 431 | 0.51 | 31 | 0 | 0 | -5.47 | 1.15 | 0.14 | 2.7 | 697 | -0.78 | 10.5 | 3 | 0 | 0
76.155 | 0 | 14.41 | 13.9 | -10.2 | 52 | 0.17 | 86 | 425 | 0.5 | 31 | 0 | 0 | -5.47 | 1.13 | 0.14 | 2.55 | 694 | -0.78 | 10.5 | 3 | 0 | 0
76.202 | 0 | 14.41 | 13.9 | -10.27 | 52 | 0.17 | 86 | 425 | 0.5 | 31 | 0 | 0 | -5.47 | 1.13 | 0.14 | 2.55 | 695 | -0.78 | 10.5 | 3 | 0 | 0
76.258 | 0 | 14.41 | 13.9 | -10.27 | 52 | 0.17 | 86 | 431 | 0.5 | 31 | 0 | 0 | -5.47 | 1.14 | 0.14 | 2.66 | 694 | -0.78 | 10.5 | 3 | 0 | 0
76.321 | 0 | 14.55 | 13.9 | -10.2 | 52 | 0.17 | 86 | 428 | 0.5 | 31 | 0 | 0 | -5.47 | 1.13 | 0.14 | 2.66 | 692 | -0.78 | 11 | 3 | 0 | 0
76.379 | 0 | 14.41 | 13.9 | -10.27 | 52 | 0.17 | 86 | 428 | 0.5 | 31 | 1 | 0 | -5.47 | 1.13 | 0.14 | 2.55 | 696 | -0.78 | 10.5 | 3 | 0 | 0
76.441 | 0 | 14.55 | 13.9 | -10.2 | 52 | 0.17 | 86 | 428 | 0.5 | 31 | 0 | 0 | -5.47 | 1.14 | 0.14 | 2.7 | 693 | -0.78 | 10.5 | 3 | 0 | 0
76.494 | 0 | 14.55 | 13.9 | -10.27 | 52 | 0.17 | 86 | 431 | 0.51 | 31 | 0 | 0 | -5.47 | 1.13 | 0.14 | 2.62 | 696 | -0.78 | 10.5 | 3 | 0 | 0
76.55 | 0 | 14.55 | 13.9 | -10.27 | 52 | 0.17 | 86 | 425 | 0.5 | 31 | 0 | 0 | -5.47 | 1.13 | 0.14 | 2.55 | 696 | -0.78 | 10.5 | 3 | 0 | 0
76.619 | 0 | 14.55 | 13.9 | -10.2 | 52 | 0.17 | 86 | 428 | 0.5 | 31 | 0 | 0 | -5.47 | 1.15 | 0.14 | 2.7 | 700 | -0.78 | 10 | 3 | 0 | 0
76.671 | 0 | 14.55 | 13.9 | -10.27 | 52 | 0.17 | 86 | 428 | 0.5 | 31 | 0 | 0 | -5.47 | 1.13 | 0.14 | 2.55 | 702 | -0.78 | 9.5 | 3 | 0 | 0
76.741 | 0 | 14.55 | 13.9 | -10.27 | 52 | 0.17 | 86 | 428 | 0.5 | 31 | 0 | 0 | -5.47 | 1.15 | 0.14 | 2.66 | 700 | -0.78 | 10 | 3 | 0 | 0
76.794 | 0 | 14.55 | 13.9 | -10.27 | 52 | 0.17 | 86 | 428 | 0.5 | 31 | 0 | 0 | -5.47 | 1.13 | 0.14 | 2.62 | 700 | -0.78 | 10 | 3 | 0 | 0
76.848 | 0 | 14.55 | 13.8 | -10.27 | 52 | 0.17 | 86 | 423 | 0.5 | 31 | 0 | 0 | -5.47 | 1.13 | 0.14 | 2.55 | 691 | -0.78 | 11 | 3 | 0 | 0
76.912 | 0 | 14.55 | 13.8 | -10.2 | 52 | 0.17 | 86 | 428 | 0.5 | 31 | 1 | 0 | -5.47 | 1.15 | 0.14 | 2.7 | 687 | -0.78 | 11.5 | 3 | 0 | 0
76.969 | 0 | 14.55 | 13.9 | -10.2 | 52 | 0.17 | 86 | 431 | 0.5 | 31 | 0 | 0 | -5.47 | 1.13 | 0.14 | 2.59 | 690 | -0.78 | 11.5 | 3 | 0 | 0
77.033 | 0 | 14.55 | 13.8 | -10.27 | 52 | 0.17 | 86 | 425 | 0.5 | 31 | 0 | 0 | -5.47 | 1.14 | 0.14 | 2.62 | 691 | -0.78 | 11 | 3 | 0 | 0
77.09 | 0 | 14.55 | 13.9 | -10.2 | 52 | 0.17 | 86 | 428 | 0.5 | 31 | 0 | 0 | -5.47 | 1.14 | 0.14 | 2.7 | 690 | -0.78 | 11 | 3 | 0 | 0
77.148 | 0 | 14.55 | 13.9 | -10.2 | 52 | 0.17 | 86 | 423 | 0.5 | 31 | 0 | 0 | -5.47 | 1.12 | 0.14 | 2.55 | 689 | -0.78 | 11 | 3 | 0 | 0
77.219 | 0 | 14.55 | 13.9 | -10.12 | 52 | 0.17 | 86 | 425 | 0.5 | 31 | 0 | 0 | -5.47 | 1.15 | 0.15 | 2.66 | 689 | -0.78 | 11 | 3 | 0 | 0
77.271 | 0 | 14.55 | 13.9 | -9.91 | 52 | 0.17 | 86 | 421 | 0.5 | 31 | 0 | 0 | -5.47 | 1.13 | 0.15 | 2.62 | 688 | -0.78 | 11.5 | 3 | 0 | 0
77.329 | 0 | 14.55 | 13.8 | -9.91 | 52 | 0.17 | 86 | 423 | 0.51 | 31 | 0 | 0 | -5.47 | 1.14 | 0.15 | 2.59 | 690 | -0.78 | 11 | 3 | 0 | 0
77.393 | 0 | 14.55 | 13.9 | -9.77 | 52 | 0.17 | 86 | 423 | 0.51 | 31 | 0 | 0 | -5.47 | 1.15 | 0.15 | 2.74 | 691 | -0.78 | 11 | 3 | 0 | 0
77.449 | 0 | 14.55 | 13.8 | -9.84 | 52 | 0.17 | 86 | 428 | 0.51 | 31 | 0 | 0 | -5.47 | 1.13 | 0.15 | 2.55 | 689 | -0.78 | 11 | 3 | 0 | 0
77.515 | 0 | 14.55 | 13.8 | -9.7 | 52 | 0.17 | 86 | 421 | 0.51 | 31 | 0 | 0 | -5.47 | 1.15 | 0.15 | 2.7 | 686 | -0.78 | 11.5 | 3 | 0 | 0
77.583 | 0 | 14.55 | 13.8 | -9.77 | 52 | 0.17 | 86 | 425 | 0.51 | 31 | 1 | 0 | -5.47 | 1.13 | 0.15 | 2.62 | 686 | -0.78 | 12 | 3 | 0 | 0
77.641 | 0 | 14.55 | 13.8 | -9.7 | 52 | 0.17 | 86 | 428 | 0.51 | 31 | 0 | 0 | -5.47 | 1.15 | 0.15 | 2.66 | 683 | -0.78 | 12 | 3 | 0 | 0
77.698 | 0 | 14.55 | 13.8 | -9.7 | 52 | 0.17 | 86 | 428 | 0.51 | 31 | 0 | 0 | -5.47 | 1.15 | 0.15 | 2.74 | 686 | -0.78 | 11.5 | 3 | 0 | 0
77.761 | 0 | 14.7 | 13.9 | -9.84 | 52 | 0.17 | 86 | 428 | 0.51 | 31 | 0 | 0 | -5.47 | 1.13 | 0.15 | 2.55 | 690 | -0.78 | 11 | 3 | 0 | 0
77.82 | 0 | 14.85 | 13.9 | -9.84 | 52 | 0.17 | 86 | 431 | 0.52 | 31 | 0 | 0 | -5.47 | 1.15 | 0.15 | 2.74 | 694 | 0 | 10.5 | 3 | 0 | 0
77.885 | 0 | 14.85 | 13.9 | -9.84 | 52 | 0.17 | 86 | 425 | 0.51 | 31 | 0 | 0 | -5.47 | 1.13 | 0.15 | 2.59 | 695 | 0 | 10 | 3 | 0 | 0
77.94 | 0 | 14.99 | 13.9 | -9.91 | 52 | 0.17 | 86 | 428 | 0.51 | 31 | 0 | 0 | -5.47 | 1.14 | 0.15 | 2.62 | 701 | 0 | 10 | 3 | 0 | 0
77.999 | 0 | 14.99 | 13.9 | -9.91 | 52 | 0.17 | 86 | 425 | 0.51 | 31 | 0 | 0 | -5.47 | 1.14 | 0.15 | 2.7 | 702 | 0 | 9.5 | 3 | 0 | 0
78.073 | 0 | 14.99 | 13.9 | -9.98 | 52 | 0.17 | 86 | 423 | 0.51 | 31 | 0 | 0 | -5.47 | 1.13 | 0.15 | 2.55 | 704 | 0 | 10 | 3 | 0 | 0
78.129 | 0 | 15.14 | 13.8 | -9.91 | 52 | 0.17 | 86 | 425 | 0.51 | 31 | 0 | 0 | -5.47 | 1.15 | 0.15 | 2.7 | 696 | 0 | 10.5 | 3 | 0 | 0
78.198 | 0 | 15.29 | 13.8 | -10.05 | 52 | 0.17 | 86 | 423 | 0.51 | 31 | 0 | 0 | -5.47 | 1.13 | 0.15 | 2.51 | 699 | 0.78 | 10 | 3 | 0 | 0
78.25 | 0 | 15.29 | 13.9 | -9.98 | 52 | 0.17 | 86 | 425 | 0.51 | 31 | 0 | 0 | -5.47 | 1.15 | 0.15 | 2.66 | 702 | 0.78 | 9.5 | 3 | 0 | 0
78.312 | 0 | 15.43 | 13.8 | -9.98 | 52 | 0.17 | 86 | 425 | 0.51 | 31 | 0 | 0 | -5.47 | 1.13 | 0.14 | 2.59 | 707 | 0.78 | 9.5 | 3 | 0 | 0
78.379 | 0 | 15.43 | 13.8 | -10.05 | 52 | 0.17 | 86 | 428 | 0.51 | 31 | 0 | 0 | -5.47 | 1.14 | 0.14 | 2.62 | 704 | 0.78 | 9.5 | 3 | 0 | 0
78.435 | 0 | 15.43 | 13.8 | -9.98 | 52 | 0.17 | 86 | 423 | 0.51 | 31 | 0 | 0 | -5.47 | 1.14 | 0.14 | 2.66 | 703 | 0.78 | 10.5 | 3 | 0 | 0
78.501 | 0 | 15.43 | 13.8 | -10.12 | 52 | 0.17 | 86 | 428 | 0.51 | 31 | 0 | 0 | -5.47 | 1.14 | 0.15 | 2.59 | 698 | 0.78 | 10 | 3 | 0 | 0
78.559 | 0 | 15.43 | 13.8 | -10.05 | 52 | 0.17 | 86 | 432 | 0.51 | 31 | 0 | 0 | -5.47 | 1.13 | 0.14 | 2.62 | 696 | 0.78 | 10 | 3 | 0 | 0
78.634 | 0 | 15.43 | 13.8 | -10.2 | 52 | 0.17 | 86 | 425 | 0.51 | 31 | 0 | 0 | -5.47 | 1.14 | 0.15 | 2.62 | 698 | 0.78 | 10.5 | 3 | 0 | 0
78.686 | 0 | 15.43 | 13.9 | -10.12 | 52 | 0.17 | 86 | 425 | 0.51 | 31 | 0 | 0 | -5.47 | 1.14 | 0.14 | 2.74 | 697 | 1.56 | 10 | 3 | 0 | 0
78.753 | 0 | 15.43 | 13.8 | -10.2 | 52 | 0.17 | 86 | 425 | 0.51 | 31 | 0 | 0 | -5.47 | 1.13 | 0.15 | 2.55 | 697 | 1.56 | 10.5 | 3 | 0 | 0
78.805 | 0 | 15.29 | 13.9 | -10.2 | 52 | 0.17 | 86 | 428 | 0.51 | 31 | 1 | 0 | -5.47 | 1.15 | 0.14 | 2.66 | 700 | 0.78 | 10 | 3 | 0 | 0
78.853 | 0 | 15.29 | 13.9 | -10.05 | 52 | 0.17 | 86 | 431 | 0.51 | 31 | 0 | 0 | -5.47 | 1.15 | 0.14 | 2.7 | 700 | 1.56 | 10 | 3 | 0 | 0
78.918 | 0 | 15.14 | 13.9 | -10.05 | 52 | 0.17 | 86 | 431 | 0.51 | 31 | 0 | 0 | -5.47 | 1.13 | 0.14 | 2.59 | 704 | 0.78 | 9.5 | 3 | 0 | 0
78.974 | 0 | 15.14 | 13.9 | -10.12 | 52 | 0.17 | 86 | 425 | 0.51 | 31 | 0 | 0 | -5.47 | 1.14 | 0.14 | 2.66 | 707 | 1.56 | 9 | 3 | 0 | 0
79.049 | 0 | 15.14 | 13.9 | -10.05 | 52 | 0.17 | 86 | 425 | 0.51 | 31 | 0 | 0 | -5.47 | 1.14 | 0.14 | 2.62 | 704 | 1.56 | 9 | 3 | 0 | 0
79.101 | 0 | 14.99 | 13.9 | -10.2 | 52 | 0.17 | 86 | 423 | 0.51 | 31 | 0 | 0 | -5.47 | 1.15 | 0.14 | 2.66 | 703 | 1.56 | 9.5 | 3 | 0 | 0
79.175 | 0 | 14.99 | 13.9 | -10.05 | 52 | 0.17 | 86 | 428 | 0.51 | 31 | 0 | 0 | -5.47 | 1.13 | 0.14 | 2.62 | 708 | 1.56 | 9 | 3 | 0 | 0
79.219 | 0 | 14.99 | 13.8 | -10.2 | 52 | 0.17 | 86 | 423 | 0.51 | 31 | 0 | 0 | -5.47 | 1.13 | 0.14 | 2.55 | 705 | 0.78 | 8.5 | 3 | 0 | 0
79.294 | 0 | 14.99 | 13.9 | -10.12 | 52 | 0.17 | 86 | 423 | 0.51 | 31 | 1 | 0 | -5.47 | 1.15 | 0.14 | 2.7 | 708 | 1.56 | 9.5 | 3 | 0 | 0
79.346 | 0 | 14.99 | 13.8 | -10.2 | 52 | 0.17 | 86 | 423 | 0.51 | 31 | 0 | 0 | -5.47 | 1.13 | 0.14 | 2.55 | 704 | 0.78 | 9 | 3 | 0 | 0
79.419 | 0 | 14.85 | 13.8 | -10.12 | 52 | 0.17 | 86 | 431 | 0.51 | 31 | 0 | 0 | -5.47 | 1.15 | 0.14 | 2.7 | 703 | 0.78 | 9.5 | 3 | 0 | 0
79.471 | 0 | 14.85 | 13.8 | -10.2 | 52 | 0.17 | 86 | 428 | 0.51 | 31 | 1 | 0 | -5.47 | 1.13 | 0.14 | 2.55 | 698 | 0.78 | 10 | 3 | 0 | 0
79.541 | 0 | 14.85 | 13.8 | -10.2 | 52 | 0.17 | 86 | 428 | 0.51 | 31 | 0 | 0 | -5.47 | 1.15 | 0.14 | 2.7 | 697 | 0.78 | 10.5 | 3 | 0 | 0
79.594 | 0 | 14.7 | 13.8 | -10.12 | 52 | 0.17 | 86 | 431 | 0.51 | 31 | 0 | 0 | -5.47 | 1.14 | 0.14 | 2.7 | 694 | 0.78 | 10.5 | 3 | 0 | 0
79.646 | 0 | 14.7 | 13.8 | -10.2 | 52 | 0.17 | 86 | 425 | 0.51 | 31 | 0 | 0 | -5.47 | 1.14 | 0.14 | 2.59 | 695 | 0.78 | 10.5 | 3 | 0 | 0
79.714 | 0 | 14.7 | 13.9 | -10.05 | 52 | 0.17 | 86 | 428 | 0.51 | 31 | 0 | 0 | -5.47 | 1.15 | 0.14 | 2.74 | 697 | 0.78 | 10.5 | 3 | 0 | 0
79.762 | 0 | 14.7 | 13.9 | -9.84 | 52 | 0.17 | 86 | 431 | 0.51 | 31 | 0 | 0 | -5.47 | 1.13 | 0.15 | 2.62 | 694 | 0.78 | 10.5 | 3 | 0 | 0
79.835 | 0 | 14.7 | 13.9 | -9.7 | 52 | 0.17 | 86 | 425 | 0.51 | 31 | 0 | 0 | -5.47 | 1.14 | 0.16 | 2.59 | 696 | 0.78 | 10.5 | 3 | 0 | 0
79.882 | 0 | 14.55 | 13.9 | -9.48 | 52 | 0.17 | 86 | 428 | 0.51 | 31 | 0 | 0 | -5.47 | 1.15 | 0.16 | 2.7 | 700 | 0.78 | 10 | 3 | 0 | 0
79.95 | 0 | 14.55 | 13.9 | -9.48 | 52 | 0.17 | 86 | 423 | 0.51 | 31 | 1 | 0 | -5.47 | 1.13 | 0.17 | 2.55 | 698 | 0.78 | 10 | 3 | 0 | 0
80.014 | 0 | 14.55 | 13.9 | -9.41 | 52 | 0.17 | 86 | 425 | 0.51 | 31 | 1 | 0 | -5.47 | 1.15 | 0.17 | 2.74 | 690 | 0.78 | 11 | 3 | 0 | 0
80.061 | 0 | 14.55 | 13.9 | -9.26 | 52 | 0.17 | 86 | 428 | 0.52 | 31 | 0 | 0 | -5.47 | 1.14 | 0.17 | 2.66 | 686 | 0.78 | 11 | 3 | 0 | 0
80.128 | 0 | 14.55 | 13.9 | -9.34 | 52 | 0.17 | 86 | 425 | 0.52 | 31 | 0 | 0 | -5.47 | 1.13 | 0.17 | 2.55 | 686 | 0.78 | 11.5 | 3 | 0 | 0
80.185 | 0 | 14.55 | 13.9 | -9.26 | 52 | 0.17 | 86 | 428 | 0.52 | 31 | 0 | 0 | -5.47 | 1.15 | 0.17 | 2.74 | 691 | 0.78 | 11 | 3 | 0 | 0
80.243 | 0 | 14.7 | 13.9 | -9.34 | 52 | 0.17 | 86 | 428 | 0.52 | 31 | 0 | 0 | -5.47 | 1.13 | 0.17 | 2.59 | 692 | 0.78 | 11.5 | 3 | 0 | 0
80.305 | 0 | 14.85 | 13.9 | -9.34 | 52 | 0.17 | 86 | 423 | 0.52 | 31 | 0 | 0 | -5.47 | 1.14 | 0.17 | 2.62 | 688 | 1.56 | 11.5 | 3 | 0 | 0
80.372 | 0 | 14.99 | 13.9 | -9.34 | 52 | 0.17 | 86 | 428 | 0.52 | 31 | 0 | 0 | -5.47 | 1.14 | 0.17 | 2.7 | 687 | 1.56 | 11 | 3 | 0 | 0
80.438 | 0 | 14.99 | 13.9 | -9.41 | 52 | 0.17 | 86 | 421 | 0.53 | 31 | 0 | 0 | -5.47 | 1.14 | 0.17 | 2.59 | 692 | 1.56 | 11 | 3 | 0 | 0
80.479 | 0 | 15.14 | 13.9 | -9.41 | 52 | 0.17 | 86 | 423 | 0.53 | 31 | 0 | 0 | -5.47 | 1.15 | 0.16 | 2.7 | 694 | 2.34 | 10.5 | 3 | 0 | 0
80.546 | 0 | 15.43 | 13.9 | -9.48 | 52 | 0.17 | 86 | 428 | 0.53 | 31 | 0 | 0 | -5.47 | 1.13 | 0.17 | 2.59 | 694 | 2.34 | 10.5 | 3 | 0 | 0
80.619 | 0 | 15.73 | 13.9 | -9.48 | 52 | 0.17 | 86 | 423 | 0.54 | 31 | 0 | 0 | -5.47 | 1.15 | 0.17 | 2.66 | 692 | 3.91 | 11 | 3 | 0 | 0
80.662 | 0 | 16.02 | 13.9 | -9.48 | 52 | 0.17 | 86 | 425 | 0.54 | 31 | 0 | 0 | -5.47 | 1.15 | 0.16 | 2.74 | 696 | 3.91 | 10.5 | 3 | 0 | 0
80.719 | 0 | 16.17 | 13.9 | -9.55 | 52 | 0.17 | 86 | 431 | 0.54 | 31 | 0 | 0 | -5.47 | 1.13 | 0.16 | 2.55 | 700 | 4.69 | 10 | 3 | 0 | 0
80.796 | 0 | 16.32 | 13.9 | -9.62 | 52 | 0.17 | 86 | 423 | 0.54 | 31 | 0 | 0 | -5.47 | 1.15 | 0.16 | 2.7 | 704 | 4.69 | 9.5 | 3 | 0 | 0
80.852 | 0 | 16.46 | 13.9 | -9.62 | 52 | 0.17 | 86 | 428 | 0.54 | 31 | 0 | 0 | -5.47 | 1.13 | 0.16 | 2.59 | 712 | 5.47 | 8 | 3 | 0 | 0
80.909 | 0 | 16.46 | 13.9 | -9.7 | 52 | 0.17 | 86 | 428 | 0.54 | 31 | 0 | 0 | -5.47 | 1.15 | 0.16 | 2.66 | 712 | 5.47 | 8 | 3 | 0 | 0
80.982 | 0 | 16.61 | 13.9 | -9.7 | 52 | 0.17 | 86 | 423 | 0.54 | 31 | 0 | 0 | -5.47 | 1.13 | 0.16 | 2.55 | 710 | 6.25 | 8.5 | 3 | 0 | 0
81.045 | 0 | 16.76 | 13.8 | -9.84 | 52 | 0.17 | 86 | 425 | 0.54 | 31 | 0 | 0 | -5.47 | 1.15 | 0.15 | 2.66 | 716 | 6.25 | 7.5 | 3 | 0 | 0
81.098 | 0 | 16.76 | 13.8 | -9.84 | 52 | 0.17 | 86 | 421 | 0.54 | 31 | 0 | 0 | -5.47 | 1.14 | 0.15 | 2.62 | 720 | 6.25 | 6.5 | 3 | 0 | 0
81.161 | 0 | 16.9 | 13.8 | -9.91 | 52 | 0.16 | 86 | 425 | 0.54 | 31 | 0 | 0 | -5.47 | 1.13 | 0.16 | 2.59 | 723 | 7.03 | 6.5 | 3 | 0 | 0
81.224 | 0 | 16.9 | 13.8 | -9.91 | 52 | 0.16 | 86 | 425 | 0.54 | 31 | 0 | 0 | -5.47 | 1.13 | 0.15 | 2.59 | 728 | 7.03 | 5.5 | 3 | 0 | 0
81.291 | 0 | 16.76 | 13.8 | -9.98 | 52 | 0.16 | 86 | 421 | 0.53 | 31 | 0 | 0 | -5.47 | 1.14 | 0.15 | 2.62 | 725 | 7.03 | 6 | 3 | 0 | 0
81.343 | 0 | 16.76 | 13.8 | -9.98 | 52 | 0.16 | 86 | 423 | 0.53 | 31 | 0 | 0 | -5.47 | 1.13 | 0.15 | 2.66 | 728 | 7.03 | 6 | 3 | 0 | 0
81.419 | 0 | 16.61 | 13.8 | -9.98 | 52 | 0.16 | 86 | 425 | 0.53 | 31 | 0 | 0 | -5.47 | 1.15 | 0.15 | 2.66 | 726 | 7.81 | 6 | 3 | 0 | 0
81.471 | 0 | 16.61 | 13.8 | -10.05 | 52 | 0.16 | 86 | 423 | 0.53 | 31 | 0 | 0 | -5.47 | 1.13 | 0.15 | 2.59 | 724 | 7.81 | 6 | 3 | 0 | 0
81.53 | 0 | 16.46 | 13.8 | -10.05 | 52 | 0.16 | 86 | 428 | 0.53 | 31 | 0 | 0 | -5.47 | 1.15 | 0.15 | 2.62 | 727 | 7.81 | 5.5 | 3 | 0 | 0
81.597 | 0 | 16.46 | 13.8 | -10.05 | 52 | 0.16 | 86 | 431 | 0.53 | 31 | 0 | 0 | -5.47 | 1.13 | 0.15 | 2.66 | 723 | 7.81 | 6 | 3 | 0 | 0
81.65 | 0 | 16.46 | 13.8 | -10.12 | 52 | 0.16 | 86 | 423 | 0.53 | 31 | 0 | 0 | -5.47 | 1.13 | 0.15 | 2.55 | 725 | 8.59 | 6 | 3 | 0 | 0
81.719 | 0 | 16.32 | 13.8 | -9.98 | 52 | 0.16 | 86 | 425 | 0.54 | 31 | 0 | 0 | -5.47 | 1.14 | 0.15 | 2.7 | 721 | 8.59 | 6 | 3 | 0 | 0
81.767 | 0 | 16.32 | 13.9 | -10.12 | 52 | 0.16 | 86 | 428 | 0.54 | 31 | 0 | 0 | -5.47 | 1.13 | 0.15 | 2.55 | 725 | 8.59 | 6 | 3 | 0 | 0
81.854 | 0 | 16.17 | 13.9 | -10.05 | 52 | 0.16 | 86 | 423 | 0.54 | 31 | 0 | 0 | -5.47 | 1.15 | 0.14 | 2.74 | 725 | 8.59 | 6 | 3 | 0 | 0
81.901 | 0 | 16.02 | 13.9 | -10.12 | 52 | 0.16 | 86 | 425 | 0.54 | 31 | 0 | 0 | -5.47 | 1.14 | 0.15 | 2.62 | 724 | 8.59 | 6 | 3 | 0 | 0
81.963 | 0 | 16.02 | 13.9 | -10.05 | 52 | 0.16 | 86 | 431 | 0.53 | 31 | 0 | 0 | -5.47 | 1.14 | 0.14 | 2.66 | 721 | 8.59 | 8 | 3 | 0 | 0
82.03 | 0 | 15.88 | 13.8 | -10.2 | 52 | 0.16 | 86 | 425 | 0.54 | 31 | 0 | 0 | -5.47 | 1.14 | 0.15 | 2.62 | 714 | 8.59 | 8 | 3 | 0 | 0
82.087 | 0 | 15.73 | 13.9 | -10.05 | 52 | 0.16 | 86 | 431 | 0.54 | 31 | 0 | 0 | -5.47 | 1.14 | 0.14 | 2.7 | 714 | 8.59 | 8 | 3 | 0 | 0
82.149 | 0 | 15.58 | 13.9 | -10.2 | 52 | 0.16 | 86 | 423 | 0.54 | 31 | 0 | 0 | -5.47 | 1.14 | 0.14 | 2.59 | 718 | 8.59 | 7 | 3 | 0 | 0
82.218 | 0 | 15.43 | 13.9 | -10.2 | 52 | 0.16 | 86 | 425 | 0.54 | 31 | 0 | 0 | -5.47 | 1.13 | 0.14 | 2.66 | 718 | 8.59 | 6.5 | 3 | 0 | 0
82.291 | 0 | 15.43 | 13.9 | -10.2 | 52 | 0.16 | 86 | 421 | 0.54 | 31 | 0 | 0 | -5.47 | 1.15 | 0.14 | 2.66 | 718 | 8.59 | 7 | 3 | 0 | 0
82.351 | 0 | 15.14 | 13.9 | -10.2 | 52 | 0.16 | 86 | 423 | 0.54 | 31 | 1 | 0 | -5.47 | 1.13 | 0.14 | 2.62 | 717 | 8.59 | 8 | 3 | 0 | 0
82.408 | 0 | 15.14 | 13.9 | -10.2 | 52 | 0.16 | 86 | 425 | 0.54 | 31 | 0 | 0 | -5.47 | 1.14 | 0.14 | 2.59 | 714 | 7.81 | 7.5 | 3 | 0 | 0
82.459 | 0 | 14.99 | 13.9 | -10.12 | 52 | 0.16 | 86 | 431 | 0.54 | 31 | 0 | 0 | -5.47 | 1.14 | 0.14 | 2.7 | 714 | 8.59 | 7 | 3 | 0 | 0
82.527 | 0 | 14.99 | 13.9 | -10.2 | 52 | 0.16 | 86 | 425 | 0.54 | 31 | 0 | 0 | -5.47 | 1.14 | 0.14 | 2.59 | 716 | 8.59 | 7.5 | 3 | 0 | 0
82.604 | 0 | 14.99 | 13.9 | -10.2 | 52 | 0.16 | 86 | 425 | 0.54 | 31 | 0 | 0 | -5.47 | 1.14 | 0.14 | 2.66 | 720 | 8.59 | 7 | 3 | 0 | 0
82.664 | 0 | 14.99 | 13.9 | -10.27 | 52 | 0.16 | 86 | 423 | 0.54 | 31 | 0 | 0 | -5.47 | 1.15 | 0.14 | 2.62 | 717 | 8.59 | 7.5 | 3 | 0 | 0
82.72 | 0 | 14.85 | 13.8 | -10.2 | 52 | 0.16 | 86 | 428 | 0.54 | 31 | 0 | 0 | -5.47 | 1.13 | 0.14 | 2.59 | 716 | 8.59 | 7.5 | 3 | 0 | 0
82.797 | 0 | 14.85 | 13.9 | -10.27 | 52 | 0.16 | 86 | 423 | 0.54 | 31 | 0 | 0 | -5.47 | 1.15 | 0.14 | 2.66 | 716 | 7.81 | 7.5 | 3 | 0 | 0
82.851 | 0 | 14.7 | 13.8 | -10.2 | 52 | 0.16 | 86 | 425 | 0.54 | 31 | 1 | 0 | -5.47 | 1.14 | 0.14 | 2.62 | 710 | 7.81 | 8.5 | 3 | 0 | 0
82.91 | 0 | 14.7 | 13.8 | -10.27 | 52 | 0.16 | 86 | 428 | 0.54 | 31 | 0 | 0 | -5.47 | 1.15 | 0.14 | 2.66 | 713 | 7.81 | 8 | 3 | 0 | 0
82.986 | 0 | 14.55 | 13.8 | -10.2 | 52 | 0.16 | 86 | 425 | 0.54 | 31 | 0 | 0 | -5.47 | 1.13 | 0.14 | 2.66 | 710 | 7.81 | 8.5 | 3 | 0 | 0
83.03 | 0 | 14.55 | 13.8 | -10.27 | 52 | 0.16 | 86 | 428 | 0.54 | 31 | 0 | 0 | -5.47 | 1.13 | 0.14 | 2.55 | 713 | 7.81 | 8 | 3 | 0 | 0
83.089 | 0 | 14.41 | 13.9 | -10.27 | 52 | 0.16 | 86 | 431 | 0.54 | 31 | 0 | 0 | -5.47 | 1.15 | 0.14 | 2.7 | 710 | 7.81 | 8.5 | 3 | 0 | 0
83.146 | 0 | 14.41 | 13.9 | -10.27 | 52 | 0.16 | 86 | 423 | 0.54 | 31 | 0 | 0 | -5.47 | 1.13 | 0.14 | 2.55 | 714 | 7.03 | 8 | 3 | 0 | 0
83.218 | 0 | 14.41 | 13.9 | -10.27 | 52 | 0.16 | 86 | 425 | 0.54 | 31 | 0 | 0 | -5.47 | 1.14 | 0.14 | 2.66 | 716 | 7.03 | 7.5 | 3 | 0 | 0
83.28 | 0 | 14.26 | 13.9 | -10.27 | 52 | 0.16 | 86 | 428 | 0.54 | 31 | 0 | 0 | -5.47 | 1.13 | 0.14 | 2.62 | 716 | 7.03 | 7.5 | 3 | 0 | 0
83.332 | 0 | 14.26 | 13.9 | -10.27 | 52 | 0.16 | 86 | 425 | 0.53 | 31 | 0 | 0 | -5.47 | 1.15 | 0.14 | 2.66 | 717 | 7.03 | 7.5 | 3 | 0 | 0
83.407 | 0 | 14.26 | 13.9 | -10.27 | 52 | 0.16 | 86 | 428 | 0.54 | 31 | 0 | 0 | -5.47 | 1.13 | 0.14 | 2.62 | 719 | 7.03 | 7.5 | 3 | 0 | 0
83.459 | 0 | 14.11 | 13.8 | -10.34 | 52 | 0.16 | 86 | 421 | 0.53 | 31 | 0 | 0 | -5.47 | 1.15 | 0.14 | 2.62 | 715 | 7.03 | 7.5 | 3 | 0 | 0
83.516 | 0 | 14.11 | 13.8 | -10.27 | 52 | 0.16 | 86 | 423 | 0.53 | 31 | 1 | 0 | -5.47 | 1.13 | 0.14 | 2.66 | 714 | 7.03 | 8.5 | 3 | 0 | 0
83.589 | 0 | 14.11 | 13.8 | -10.34 | 52 | 0.16 | 86 | 425 | 0.53 | 31 | 0 | 0 | -5.47 | 1.15 | 0.14 | 2.66 | 710 | 6.25 | 8.5 | 3 | 0 | 0
83.641 | 0 | 14.11 | 13.8 | -10.27 | 52 | 0.16 | 86 | 431 | 0.53 | 31 | 0 | 0 | -5.47 | 1.13 | 0.14 | 2.66 | 708 | 6.25 | 8.5 | 3 | 0 | 0
83.71 | 0 | 13.96 | 13.8 | -10.34 | 52 | 0.16 | 86 | 425 | 0.53 | 31 | 0 | 0 | -5.47 | 1.14 | 0.14 | 2.55 | 709 | 6.25 | 8.5 | 3 | 0 | 0
83.762 | 0 | 13.96 | 13.9 | -10.2 | 52 | 0.16 | 86 | 428 | 0.53 | 31 | 0 | 0 | -5.47 | 1.14 | 0.14 | 2.7 | 712 | 6.25 | 8 | 3 | 0 | 0
83.825 | 0 | 13.96 | 13.8 | -10.34 | 52 | 0.16 | 86 | 423 | 0.53 | 31 | 0 | 0 | -5.47 | 1.13 | 0.14 | 2.55 | 712 | 6.25 | 8 | 3 | 0 | 0
83.873 | 0 | 13.96 | 13.9 | -10.27 | 52 | 0.16 | 86 | 428 | 0.53 | 31 | 0 | 0 | -5.47 | 1.13 | 0.14 | 2.59 | 712 | 6.25 | 8 | 3 | 0 | 0
83.929 | 0 | 13.96 | 13.9 | -10.12 | 52 | 0.16 | 86 | 428 | 0.53 | 31 | 0 | 0 | -5.47 | 1.15 | 0.14 | 2.7 | 713 | 6.25 | 7.5 | 3 | 0 | 0
83.992 | 0 | 13.96 | 13.9 | -10.12 | 52 | 0.16 | 86 | 428 | 0.53 | 31 | 0 | 0 | -5.47 | 1.13 | 0.14 | 2.55 | 714 | 5.47 | 8.5 | 3 | 0 | 0
84.046 | 0 | 13.96 | 13.9 | -10.2 | 52 | 0.16 | 86 | 425 | 0.53 | 31 | 1 | 0 | -5.47 | 1.15 | 0.14 | 2.62 | 710 | 5.47 | 8.5 | 3 | 0 | 0
84.132 | 0 | 13.96 | 13.8 | -10.34 | 52 | 0.16 | 86 | 428 | 0.53 | 31 | 0 | 0 | -5.47 | 1.13 | 0.14 | 2.55 | 711 | 5.47 | 9 | 3 | 0 | 0
84.176 | 0 | 13.96 | 13.9 | -10.2 | 52 | 0.16 | 86 | 423 | 0.53 | 31 | 0 | 0 | -5.47 | 1.15 | 0.14 | 2.66 | 706 | 5.47 | 9 | 3 | 0 | 0
84.252 | 0 | 13.96 | 13.8 | -10.34 | 52 | 0.16 | 86 | 428 | 0.53 | 31 | 0 | 0 | -5.47 | 1.13 | 0.14 | 2.55 | 709 | 5.47 | 9 | 3 | 0 | 0
84.304 | 0 | 13.96 | 13.8 | -10.2 | 52 | 0.16 | 86 | 431 | 0.53 | 31 | 0 | 0 | -5.47 | 1.15 | 0.14 | 2.62 | 711 | 5.47 | 8 | 3 | 0 | 0
84.359 | 0 | 13.96 | 13.8 | -10.12 | 52 | 0.16 | 86 | 425 | 0.52 | 31 | 0 | 0 | -5.47 | 1.13 | 0.14 | 2.62 | 704 | 4.69 | 9.5 | 3 | 0 | 0
84.429 | 0 | 13.96 | 13.8 | -10.27 | 52 | 0.16 | 86 | 425 | 0.52 | 31 | 0 | 0 | -5.47 | 1.14 | 0.14 | 2.59 | 705 | 4.69 | 9 | 3 | 0 | 0
84.481 | 0 | 13.96 | 13.9 | -10.2 | 52 | 0.16 | 86 | 428 | 0.52 | 31 | 0 | 0 | -5.47 | 1.14 | 0.14 | 2.7 | 699 | 4.69 | 10 | 3 | 0 | 0
84.558 | 0 | 13.96 | 13.9 | -10.27 | 52 | 0.17 | 86 | 431 | 0.53 | 31 | 0 | 0 | -5.47 | 1.13 | 0.14 | 2.55 | 702 | 4.69 | 10 | 3 | 0 | 0
84.6 | 0 | 13.96 | 13.9 | -10.2 | 52 | 0.17 | 86 | 428 | 0.53 | 31 | 0 | 0 | -5.47 | 1.14 | 0.14 | 2.59 | 702 | 4.69 | 9.5 | 3 | 0 | 0
84.658 | 0 | 13.96 | 13.9 | -10.12 | 52 | 0.17 | 86 | 428 | 0.53 | 31 | 0 | 0 | -5.47 | 1.14 | 0.14 | 2.7 | 700 | 4.69 | 9.5 | 3 | 0 | 0
84.725 | 0 | 13.96 | 13.9 | -10.27 | 52 | 0.17 | 86 | 428 | 0.53 | 31 | 0 | 0 | -5.47 | 1.13 | 0.14 | 2.55 | 703 | 4.69 | 10 | 3 | 0 | 0
84.78 | 0 | 13.96 | 13.9 | -10.12 | 52 | 0.17 | 86 | 428 | 0.53 | 31 | 0 | 0 | -5.47 | 1.14 | 0.14 | 2.7 | 705 | 4.69 | 9 | 3 | 0 | 0
84.864 | 0 | 13.96 | 13.9 | -10.27 | 52 | 0.17 | 86 | 423 | 0.53 | 31 | 0 | 0 | -5.47 | 1.13 | 0.14 | 2.55 | 704 | 3.91 | 9.5 | 3 | 0 | 0
84.919 | 0 | 13.96 | 13.9 | -10.2 | 52 | 0.17 | 86 | 428 | 0.52 | 31 | 0 | 0 | -5.47 | 1.14 | 0.14 | 2.7 | 702 | 3.91 | 9.5 | 3 | 0 | 0
84.984 | 0 | 13.96 | 13.9 | -10.34 | 52 | 0.17 | 86 | 423 | 0.52 | 31 | 0 | 0 | -5.47 | 1.14 | 0.14 | 2.55 | 704 | 3.91 | 9.5 | 3 | 0 | 0
85.04 | 0 | 13.96 | 13.9 | -10.2 | 52 | 0.17 | 86 | 423 | 0.52 | 31 | 0 | 0 | -5.47 | 1.13 | 0.14 | 2.66 | 704 | 3.91 | 9.5 | 3 | 0 | 0
85.12 | 0 | 13.96 | 13.9 | -10.34 | 52 | 0.17 | 86 | 428 | 0.52 | 31 | 0 | 0 | -5.47 | 1.13 | 0.14 | 2.55 | 706 | 3.91 | 9 | 3 | 0 | 0
85.171 | 0 | 13.96 | 13.9 | -10.2 | 52 | 0.16 | 86 | 425 | 0.52 | 31 | 1 | 0 | -5.47 | 1.14 | 0.14 | 2.66 | 704 | 3.91 | 9.5 | 3 | 0 | 0
85.229 | 0 | 13.96 | 13.8 | -10.34 | 52 | 0.16 | 86 | 425 | 0.52 | 31 | 1 | 0 | -5.47 | 1.13 | 0.14 | 2.51 | 702 | 3.12 | 9.5 | 3 | 0 | 0
85.304 | 0 | 13.96 | 13.8 | -10.2 | 52 | 0.16 | 86 | 423 | 0.52 | 31 | 0 | 0 | -5.47 | 1.13 | 0.14 | 2.7 | 703 | 3.12 | 10 | 3 | 0 | 0
85.359 | 0 | 13.96 | 13.9 | -10.27 | 52 | 0.16 | 86 | 425 | 0.52 | 31 | 0 | 0 | -5.47 | 1.14 | 0.14 | 2.59 | 701 | 3.12 | 10 | 3 | 0 | 0
85.421 | 0 | 13.96 | 13.8 | -10.12 | 52 | 0.17 | 86 | 425 | 0.52 | 31 | 0 | 0 | -5.47 | 1.15 | 0.14 | 2.66 | 700 | 3.12 | 10 | 3 | 0 | 0
85.484 | 0 | 13.96 | 13.9 | -10.2 | 52 | 0.17 | 86 | 423 | 0.52 | 31 | 0 | 0 | -5.47 | 1.13 | 0.14 | 2.59 | 700 | 3.12 | 10 | 3 | 0 | 0
85.54 | 0 | 13.96 | 13.9 | -10.27 | 52 | 0.17 | 86 | 425 | 0.52 | 31 | 0 | 0 | -5.47 | 1.14 | 0.14 | 2.59 | 703 | 3.12 | 9.5 | 3 | 0 | 0
85.604 | 0 | 13.96 | 13.9 | -10.2 | 52 | 0.17 | 86 | 418 | 0.52 | 31 | 0 | 0 | -5.47 | 1.13 | 0.14 | 2.7 | 700 | 3.12 | 9 | 3 | 0 | 0
85.651 | 0 | 13.96 | 13.9 | -10.27 | 52 | 0.17 | 86 | 423 | 0.52 | 31 | 0 | 0 | -5.47 | 1.13 | 0.14 | 2.59 | 702 | 3.12 | 9.5 | 3 | 0 | 0
85.709 | 0 | 13.96 | 13.9 | -10.34 | 52 | 0.17 | 86 | 425 | 0.51 | 31 | 0 | 0 | -5.47 | 1.15 | 0.14 | 2.62 | 700 | 2.34 | 10 | 3 | 0 | 0
85.767 | 0 | 13.96 | 13.9 | -10.2 | 52 | 0.17 | 86 | 425 | 0.51 | 31 | 0 | 0 | -5.47 | 1.14 | 0.14 | 2.7 | 702 | 2.34 | 9.5 | 3 | 0 | 0
85.832 | 0 | 13.96 | 13.9 | -10.34 | 52 | 0.17 | 86 | 421 | 0.51 | 31 | 0 | 0 | -5.47 | 1.13 | 0.14 | 2.55 | 705 | 2.34 | 9 | 3 | 0 | 0
85.889 | 0 | 13.96 | 13.9 | -10.2 | 52 | 0.17 | 86 | 423 | 0.51 | 31 | 0 | 0 | -5.47 | 1.15 | 0.14 | 2.7 | 703 | 2.34 | 9.5 | 3 | 0 | 0
85.957 | 0 | 13.96 | 13.9 | -10.27 | 52 | 0.16 | 86 | 431 | 0.51 | 31 | 0 | 0 | -5.47 | 1.13 | 0.14 | 2.51 | 705 | 2.34 | 9 | 3 | 0 | 0
86.034 | 0 | 13.96 | 13.8 | -10.2 | 52 | 0.17 | 86 | 423 | 0.51 | 31 | 0 | 0 | -5.47 | 1.15 | 0.14 | 2.7 | 706 | 2.34 | 9 | 3 | 0 | 0
86.086 | 0 | 13.96 | 13.8 | -10.27 | 52 | 0.16 | 86 | 428 | 0.51 | 31 | 0 | 0 | -5.47 | 1.13 | 0.14 | 2.55 | 702 | 2.34 | 9.5 | 3 | 0 | 0
86.141 | 0 | 13.96 | 13.8 | -10.12 | 52 | 0.17 | 86 | 428 | 0.51 | 31 | 0 | 0 | -5.47 | 1.15 | 0.14 | 2.7 | 700 | 2.34 | 10 | 3 | 0 | 0
86.203 | 0 | 13.96 | 13.8 | -10.2 | 52 | 0.17 | 86 | 425 | 0.51 | 31 | 0 | 0 | -5.47 | 1.13 | 0.14 | 2.55 | 698 | 2.34 | 10 | 3 | 0 | 0
86.26 | 0 | 13.96 | 13.8 | -10.27 | 52 | 0.17 | 86 | 425 | 0.51 | 31 | 0 | 0 | -5.47 | 1.14 | 0.14 | 2.59 | 699 | 1.56 | 10 | 3 | 0 | 0
86.328 | 0 | 13.96 | 13.8 | -10.12 | 52 | 0.17 | 86 | 425 | 0.51 | 31 | 0 | 0 | -5.47 | 1.14 | 0.14 | 2.66 | 698 | 1.56 | 10.5 | 3 | 0 | 0
86.394 | 0 | 13.96 | 13.9 | -10.2 | 52 | 0.17 | 86 | 423 | 0.51 | 31 | 1 | 0 | -5.47 | 1.13 | 0.14 | 2.55 | 698 | 1.56 | 10.5 | 3 | 0 | 0
86.451 | 0 | 13.96 | 13.9 | -10.12 | 52 | 0.17 | 86 | 428 | 0.51 | 31 | 0 | 0 | -5.47 | 1.14 | 0.14 | 2.7 | 696 | 1.56 | 10 | 3 | 0 | 0
86.518 | 0 | 13.96 | 13.9 | -10.2 | 52 | 0.17 | 86 | 423 | 0.51 | 32 | 0 | 0 | -5.47 | 1.13 | 0.14 | 2.51 | 699 | 1.56 | 10 | 3 | 0 | 0
86.585 | 0 | 13.96 | 13.9 | -10.12 | 52 | 0.17 | 86 | 423 | 0.51 | 32 | 0 | 0 | -5.47 | 1.14 | 0.14 | 2.7 | 702 | 1.56 | 9.5 | 3 | 0 | 0
86.641 | 0 | 14.11 | 13.9 | -10.27 | 52 | 0.17 | 86 | 421 | 0.51 | 31 | 0 | 0 | -5.47 | 1.13 | 0.14 | 2.51 | 697 | 1.56 | 10.5 | 3 | 0 | 0
86.693 | 0 | 13.96 | 13.9 | -10.2 | 52 | 0.17 | 86 | 423 | 0.51 | 31 | 0 | 0 | -5.47 | 1.13 | 0.14 | 2.55 | 695 | 1.56 | 10.5 | 3 | 0 | 0
86.746 | 0 | 14.11 | 13.9 | -10.12 | 52 | 0.17 | 86 | 425 | 0.51 | 32 | 0 | 0 | -5.47 | 1.15 | 0.14 | 2.66 | 692 | 1.56 | 11 | 3 | 0 | 0
86.813 | 0 | 14.11 | 13.9 | -10.2 | 52 | 0.17 | 86 | 421 | 0.51 | 32 | 0 | 0 | -5.47 | 1.13 | 0.14 | 2.55 | 695 | 1.56 | 10.5 | 3 | 0 | 0
86.882 | 0 | 14.11 | 13.9 | -10.12 | 52 | 0.17 | 86 | 428 | 0.51 | 32 | 0 | 0 | -5.47 | 1.14 | 0.14 | 2.66 | 693 | 1.56 | 11 | 3 | 0 | 0
86.939 | 0 | 14.11 | 13.9 | -10.27 | 52 | 0.17 | 86 | 431 | 0.51 | 32 | 1 | 0 | -5.47 | 1.13 | 0.14 | 2.51 | 696 | 0.78 | 10.5 | 3 | 0 | 0
87.014 | 0 | 14.11 | 13.9 | -10.2 | 52 | 0.17 | 86 | 431 | 0.51 | 32 | 0 | 0 | -5.47 | 1.15 | 0.14 | 2.7 | 696 | 0.78 | 10.5 | 3 | 0 | 0
87.066 | 0 | 14.11 | 13.9 | -10.27 | 52 | 0.17 | 86 | 431 | 0.51 | 32 | 0 | 0 | -5.47 | 1.12 | 0.14 | 2.55 | 695 | 0.78 | 10.5 | 3 | 0 | 0
87.128 | 0 | 14.11 | 13.8 | -10.2 | 52 | 0.17 | 86 | 425 | 0.51 | 32 | 0 | 0 | -5.47 | 1.14 | 0.14 | 2.59 | 697 | 0.78 | 10.5 | 3 | 0 | 0
87.187 | 0 | 14.11 | 13.9 | -10.12 | 52 | 0.17 | 86 | 428 | 0.5 | 32 | 0 | 0 | -5.47 | 1.13 | 0.14 | 2.66 | 697 | 0.78 | 10 | 3 | 0 | 0
87.261 | 0 | 14.11 | 13.8 | -10.27 | 52 | 0.17 | 86 | 423 | 0.5 | 32 | 0 | 0 | -5.47 | 1.13 | 0.14 | 2.55 | 698 | 0.78 | 10.5 | 3 | 0 | 0
87.313 | 0 | 14.11 | 13.8 | -10.2 | 52 | 0.17 | 86 | 425 | 0.5 | 32 | 0 | 0 | -5.47 | 1.14 | 0.14 | 2.7 | 696 | 0.78 | 10.5 | 3 | 0 | 0
87.369 | 0 | 14.11 | 13.8 | -10.27 | 52 | 0.17 | 86 | 421 | 0.5 | 32 | 0 | 0 | -5.47 | 1.12 | 0.14 | 2.51 | 690 | 0.78 | 11 | 3 | 0 | 0
87.432 | 0 | 14.26 | 13.8 | -10.27 | 52 | 0.17 | 86 | 423 | 0.5 | 32 | 0 | 0 | -5.47 | 1.15 | 0.14 | 2.62 | 690 | 0.78 | 11 | 3 | 0 | 0
87.489 | 0 | 14.26 | 13.8 | -10.2 | 52 | 0.17 | 86 | 428 | 0.51 | 32 | 0 | 0 | -5.47 | 1.13 | 0.14 | 2.62 | 688 | 0.78 | 11.5 | 3 | 0 | 0
87.553 | 0 | 14.26 | 13.8 | -10.27 | 52 | 0.17 | 86 | 423 | 0.51 | 32 | 0 | 0 | -5.47 | 1.13 | 0.14 | 2.51 | 687 | 0.78 | 11.5 | 3 | 0 | 0
87.609 | 0 | 14.26 | 13.8 | -10.2 | 52 | 0.17 | 86 | 425 | 0.51 | 32 | 0 | 0 | -5.47 | 1.15 | 0.14 | 2.7 | 688 | 0.78 | 11.5 | 3 | 0 | 0
87.668 | 0 | 14.26 | 13.9 | -10.2 | 52 | 0.17 | 86 | 428 | 0.51 | 32 | 0 | 0 | -5.47 | 1.13 | 0.14 | 2.62 | 689 | 0.78 | 11 | 3 | 0 | 0
87.733 | 0 | 14.26 | 13.8 | -10.27 | 52 | 0.17 | 86 | 423 | 0.51 | 32 | 0 | 0 | -5.47 | 1.13 | 0.14 | 2.55 | 692 | 0.78 | 11 | 3 | 0 | 0
87.79 | 0 | 14.26 | 13.9 | -10.2 | 52 | 0.17 | 86 | 423 | 0.51 | 32 | 0 | 0 | -5.47 | 1.15 | 0.14 | 2.74 | 694 | 0.78 | 10.5 | 3 | 0 | 0
87.847 | 0 | 14.41 | 13.9 | -10.2 | 52 | 0.17 | 86 | 425 | 0.51 | 32 | 0 | 0 | -5.47 | 1.13 | 0.14 | 2.55 | 694 | 0 | 10.5 | 3 | 0 | 0
87.92 | 0 | 14.41 | 13.8 | -10.27 | 52 | 0.17 | 86 | 423 | 0.51 | 32 | 0 | 0 | -5.47 | 1.15 | 0.14 | 2.66 | 690 | 0 | 11 | 3 | 0 | 0
87.978 | 0 | 14.41 | 13.9 | -10.2 | 52 | 0.17 | 86 | 425 | 0.51 | 32 | 0 | 0 | -5.47 | 1.13 | 0.14 | 2.59 | 692 | 0 | 11 | 3 | 0 | 0
88.04 | 0 | 14.41 | 13.8 | -10.27 | 52 | 0.17 | 86 | 428 | 0.51 | 32 | 0 | 0 | -5.47 | 1.15 | 0.14 | 2.59 | 700 | 0 | 10 | 3 | 0 | 0
88.111 | 0 | 14.41 | 13.9 | -10.2 | 52 | 0.17 | 86 | 428 | 0.51 | 32 | 0 | 0 | -5.47 | 1.13 | 0.14 | 2.55 | 706 | 0 | 9 | 3 | 0 | 0
88.163 | 0 | 14.41 | 13.8 | -10.27 | 52 | 0.17 | 86 | 428 | 0.5 | 32 | 1 | 0 | -5.47 | 1.14 | 0.14 | 2.59 | 702 | 0 | 9.5 | 3 | 0 | 0
88.216 | 0 | 14.41 | 13.8 | -10.12 | 52 | 0.17 | 86 | 431 | 0.5 | 32 | 0 | 0 | -5.47 | 1.14 | 0.14 | 2.7 | 704 | 0 | 9.5 | 3 | 0 | 0
88.281 | 0 | 14.41 | 13.8 | -10.2 | 52 | 0.17 | 86 | 423 | 0.5 | 32 | 0 | 0 | -5.47 | 1.13 | 0.14 | 2.51 | 705 | 0 | 9 | 3 | 0 | 0
88.34 | 0 | 14.41 | 13.8 | -10.12 | 52 | 0.17 | 86 | 425 | 0.5 | 32 | 0 | 0 | -5.47 | 1.15 | 0.14 | 2.7 | 703 | 0 | 9.5 | 3 | 0 | 0
88.398 | 0 | 14.41 | 13.8 | -10.2 | 52 | 0.17 | 86 | 421 | 0.5 | 32 | 0 | 0 | -5.47 | 1.13 | 0.14 | 2.66 | 696 | 0 | 10.5 | 3 | 0 | 0
88.455 | 0 | 14.41 | 13.8 | -10.27 | 52 | 0.17 | 86 | 425 | 0.5 | 32 | 0 | 0 | -5.47 | 1.14 | 0.14 | 2.55 | 695 | 0 | 10.5 | 3 | 0 | 0
88.521 | 0 | 14.41 | 13.8 | -10.12 | 52 | 0.17 | 86 | 428 | 0.5 | 32 | 0 | 0 | -5.47 | 1.15 | 0.14 | 2.7 | 692 | 0 | 11 | 3 | 0 | 0
88.568 | 0 | 14.41 | 13.8 | -10.2 | 52 | 0.17 | 86 | 428 | 0.5 | 32 | 0 | 0 | -5.47 | 1.14 | 0.14 | 2.66 | 695 | 0 | 11 | 3 | 0 | 0
88.631 | 0 | 14.41 | 13.8 | -10.27 | 52 | 0.17 | 86 | 425 | 0.5 | 32 | 0 | 0 | -5.47 | 1.13 | 0.14 | 2.51 | 694 | 0 | 10.5 | 3 | 0 | 0
88.697 | 0 | 14.41 | 13.8 | -10.2 | 52 | 0.17 | 86 | 425 | 0.5 | 32 | 0 | 0 | -5.47 | 1.15 | 0.14 | 2.7 | 694 | 0 | 10.5 | 3 | 0 | 0
88.753 | 0 | 14.41 | 13.9 | -10.2 | 52 | 0.17 | 86 | 421 | 0.5 | 32 | 0 | 0 | -5.47 | 1.12 | 0.14 | 2.55 | 699 | 0 | 10 | 3 | 0 | 0
88.807 | 0 | 14.41 | 13.9 | -10.27 | 52 | 0.17 | 86 | 425 | 0.5 | 32 | 0 | 0 | -5.47 | 1.14 | 0.14 | 2.59 | 698 | 0 | 10.5 | 3 | 0 | 0
88.873 | 0 | 14.41 | 13.9 | -10.2 | 52 | 0.17 | 86 | 423 | 0.5 | 32 | 0 | 0 | -5.47 | 1.13 | 0.14 | 2.66 | 696 | 0 | 10.5 | 3 | 0 | 0
88.935 | 0 | 14.41 | 13.8 | -10.27 | 52 | 0.17 | 86 | 423 | 0.5 | 32 | 0 | 0 | -5.47 | 1.13 | 0.14 | 2.51 | 693 | 0 | 11 | 3 | 0 | 0
88.991 | 0 | 14.41 | 13.8 | -10.12 | 52 | 0.17 | 86 | 423 | 0.5 | 32 | 0 | 0 | -5.47 | 1.15 | 0.14 | 2.7 | 692 | 0 | 11 | 3 | 0 | 0
89.05 | 0 | 14.41 | 13.8 | -10.2 | 52 | 0.17 | 86 | 418 | 0.5 | 32 | 0 | 0 | -5.47 | 1.13 | 0.14 | 2.62 | 693 | 0 | 11 | 3 | 0 | 0
89.115 | 0 | 14.41 | 13.8 | -10.27 | 52 | 0.17 | 86 | 423 | 0.5 | 32 | 0 | 0 | -5.47 | 1.14 | 0.14 | 2.62 | 695 | 0 | 10.5 | 3 | 0 | 0
89.17 | 0 | 14.41 | 13.9 | -10.12 | 52 | 0.17 | 86 | 425 | 0.5 | 32 | 0 | 0 | -5.47 | 1.15 | 0.14 | 2.74 | 696 | 0 | 10.5 | 3 | 0 | 0
89.238 | 0 | 14.41 | 13.8 | -10.2 | 52 | 0.17 | 86 | 425 | 0.5 | 32 | 0 | 0 | -5.47 | 1.13 | 0.14 | 2.51 | 698 | 0 | 10.5 | 3 | 0 | 0
89.285 | 0 | 14.41 | 13.9 | -10.27 | 52 | 0.17 | 86 | 421 | 0.5 | 32 | 0 | 0 | -5.47 | 1.14 | 0.14 | 2.62 | 698 | 0 | 10 | 3 | 0 | 0
89.341 | 0 | 14.41 | 13.8 | -10.2 | 52 | 0.17 | 86 | 423 | 0.5 | 32 | 1 | 0 | -5.47 | 1.14 | 0.14 | 2.66 | 698 | -0.78 | 10 | 3 | 0 | 0
89.399 | 0 | 14.41 | 13.8 | -10.27 | 52 | 0.17 | 86 | 428 | 0.5 | 32 | 0 | 0 | -5.47 | 1.13 | 0.14 | 2.51 | 698 | -0.78 | 10 | 3 | 0 | 0
89.465 | 0 | 14.41 | 13.8 | -10.27 | 52 | 0.17 | 86 | 423 | 0.5 | 32 | 0 | 0 | -5.47 | 1.15 | 0.14 | 2.7 | 698 | 0 | 10 | 3 | 0 | 0
89.521 | 0 | 14.41 | 13.8 | -10.2 | 52 | 0.17 | 86 | 425 | 0.5 | 32 | 1 | 0 | -5.47 | 1.13 | 0.14 | 2.66 | 697 | -0.78 | 11 | 3 | 0 | 0
89.588 | 0 | 14.41 | 13.8 | -10.27 | 52 | 0.17 | 86 | 428 | 0.5 | 32 | 0 | 0 | -5.47 | 1.14 | 0.14 | 2.55 | 684 | -0.78 | 12 | 3 | 0 | 0
89.654 | 0 | 14.41 | 13.8 | -10.12 | 52 | 0.17 | 86 | 425 | 0.5 | 32 | 0 | 0 | -5.47 | 1.14 | 0.14 | 2.66 | 684 | -0.78 | 12 | 3 | 0 | 0
89.711 | 0 | 14.41 | 13.8 | -10.2 | 52 | 0.17 | 86 | 425 | 0.5 | 32 | 0 | 0 | -5.47 | 1.12 | 0.14 | 2.51 | 683 | -0.78 | 12 | 3 | 0 | 0
89.769 | 0 | 14.41 | 13.8 | -10.05 | 52 | 0.17 | 86 | 428 | 0.5 | 32 | 0 | 0 | -5.47 | 1.15 | 0.14 | 2.66 | 685 | -0.78 | 11.5 | 3 | 0 | 0
89.831 | 0 | 14.55 | 13.8 | -10.12 | 52 | 0.17 | 86 | 423 | 0.5 | 32 | 0 | 0 | -5.47 | 1.13 | 0.14 | 2.59 | 686 | -0.78 | 11.5 | 3 | 0 | 0
89.893 | 0 | 14.55 | 13.9 | -10.05 | 52 | 0.17 | 86 | 428 | 0.5 | 32 | 0 | 0 | -5.47 | 1.14 | 0.14 | 2.59 | 688 | -0.78 | 11.5 | 3 | 0 | 0
89.949 | 0 | 14.55 | 13.9 | -10.05 | 52 | 0.17 | 86 | 428 | 0.51 | 32 | 0 | 0 | -5.47 | 1.15 | 0.14 | 2.74 | 693 | -0.78 | 11 | 3 | 0 | 0
90.018 | 0 | 14.55 | 13.9 | -10.12 | 52 | 0.17 | 86 | 423 | 0.51 | 32 | 0 | 0 | -5.47 | 1.13 | 0.14 | 2.55 | 695 | -0.78 | 10.5 | 3 | 0 | 0
90.07 | 0 | 14.55 | 13.9 | -10.05 | 52 | 0.17 | 86 | 428 | 0.5 | 32 | 0 | 0 | -5.47 | 1.14 | 0.14 | 2.62 | 695 | -0.78 | 10.5 | 3 | 0 | 0
90.135 | 0 | 14.55 | 13.8 | -10.12 | 52 | 0.17 | 86 | 423 | 0.5 | 32 | 0 | 0 | -5.47 | 1.13 | 0.14 | 2.62 | 698 | -0.78 | 10.5 | 3 | 0 | 0
90.199 | 0 | 14.55 | 13.8 | -10.12 | 52 | 0.17 | 86 | 425 | 0.5 | 32 | 0 | 0 | -5.47 | 1.14 | 0.14 | 2.59 | 698 | -0.78 | 10 | 3 | 0 | 0
90.252 | 0 | 14.55 | 13.8 | -10.12 | 52 | 0.17 | 86 | 425 | 0.5 | 32 | 0 | 0 | -5.47 | 1.15 | 0.14 | 2.7 | 695 | -0.78 | 10.5 | 3 | 0 | 0
90.307 | 0 | 14.55 | 13.8 | -10.12 | 52 | 0.17 | 86 | 421 | 0.5 | 32 | 0 | 0 | -5.47 | 1.13 | 0.14 | 2.59 | 696 | -0.78 | 10.5 | 3 | 0 | 0
90.354 | 0 | 14.55 | 13.8 | -10.2 | 52 | 0.17 | 86 | 423 | 0.5 | 32 | 0 | 0 | -5.47 | 1.12 | 0.14 | 2.55 | 696 | -0.78 | 10.5 | 3 | 0 | 0
90.413 | 0 | 14.55 | 13.8 | -10.27 | 52 | 0.17 | 86 | 425 | 0.5 | 32 | 0 | 0 | -5.47 | 1.13 | 0.14 | 2.59 | 698 | -0.78 | 10 | 3 | 0 | 0
90.47 | 0 | 14.55 | 13.8 | -10.2 | 52 | 0.17 | 86 | 423 | 0.5 | 32 | 0 | 0 | -5.47 | 1.13 | 0.14 | 2.66 | 701 | -0.78 | 10 | 3 | 0 | 0
90.528 | 0 | 14.55 | 13.8 | -10.27 | 52 | 0.17 | 86 | 423 | 0.5 | 32 | 0 | 0 | -5.47 | 1.12 | 0.14 | 2.51 | 698 | -0.78 | 10.5 | 3 | 0 | 0
90.58 | 0 | 14.55 | 13.8 | -10.27 | 52 | 0.17 | 86 | 428 | 0.5 | 32 | 1 | 0 | -5.47 | 1.14 | 0.14 | 2.55 | 700 | -0.78 | 10 | 3 | 0 | 0
90.652 | 0 | 14.55 | 13.8 | -10.2 | 52 | 0.17 | 86 | 428 | 0.5 | 32 | 0 | 0 | -5.47 | 1.14 | 0.14 | 2.7 | 697 | -0.78 | 10.5 | 3 | 0 | 0
90.704 | 0 | 14.55 | 13.8 | -10.27 | 52 | 0.17 | 86 | 423 | 0.5 | 32 | 0 | 0 | -5.47 | 1.13 | 0.14 | 2.55 | 692 | -0.78 | 11 | 3 | 0 | 0
90.756 | 0 | 14.55 | 13.8 | -10.27 | 52 | 0.17 | 86 | 425 | 0.5 | 32 | 0 | 0 | -5.47 | 1.15 | 0.14 | 2.62 | 688 | -0.78 | 11.5 | 3 | 0 | 0
90.828 | 0 | 14.55 | 13.8 | -10.2 | 52 | 0.17 | 86 | 428 | 0.5 | 32 | 0 | 0 | -5.47 | 1.13 | 0.14 | 2.7 | 690 | -0.78 | 11 | 3 | 0 | 0
90.871 | 0 | 14.55 | 13.8 | -10.2 | 52 | 0.17 | 86 | 425 | 0.5 | 32 | 0 | 0 | -5.47 | 1.13 | 0.14 | 2.55 | 692 | -0.78 | 11 | 3 | 0 | 0
90.933 | 0 | 14.55 | 13.8 | -10.2 | 52 | 0.17 | 86 | 425 | 0.5 | 32 | 0 | 0 | -5.47 | 1.15 | 0.14 | 2.66 | 691 | -0.78 | 11 | 3 | 0 | 0
90.99 | 0 | 14.55 | 13.9 | -10.12 | 52 | 0.17 | 86 | 428 | 0.5 | 32 | 0 | 0 | -5.47 | 1.14 | 0.14 | 2.7 | 691 | -0.78 | 11 | 3 | 0 | 0
91.057 | 0 | 14.55 | 13.8 | -10.2 | 52 | 0.17 | 86 | 423 | 0.5 | 32 | 0 | 0 | -5.47 | 1.13 | 0.14 | 2.55 | 692 | -0.78 | 11 | 3 | 0 | 0
91.125 | 0 | 14.55 | 13.8 | -10.2 | 52 | 0.17 | 86 | 425 | 0.5 | 32 | 0 | 0 | -5.47 | 1.14 | 0.14 | 2.66 | 692 | -0.78 | 11 | 3 | 0 | 0
91.181 | 0 | 14.55 | 13.9 | -10.2 | 52 | 0.17 | 86 | 423 | 0.5 | 32 | 0 | 0 | -5.47 | 1.13 | 0.14 | 2.55 | 696 | -0.78 | 10.5 | 3 | 0 | 0
91.244 | 0 | 14.55 | 13.8 | -10.2 | 52 | 0.17 | 86 | 423 | 0.5 | 32 | 0 | 0 | -5.47 | 1.15 | 0.14 | 2.66 | 696 | -0.78 | 10.5 | 3 | 0 | 0
91.3 | 0 | 14.55 | 13.8 | -10.2 | 52 | 0.17 | 86 | 421 | 0.5 | 32 | 0 | 0 | -5.47 | 1.13 | 0.14 | 2.55 | 696 | -0.78 | 10.5 | 3 | 0 | 0
91.372 | 0 | 14.55 | 13.8 | -10.2 | 52 | 0.17 | 86 | 423 | 0.5 | 32 | 0 | 0 | -5.47 | 1.14 | 0.14 | 2.59 | 697 | -0.78 | 10.5 | 3 | 0 | 0
91.425 | 0 | 14.55 | 13.8 | -10.12 | 52 | 0.17 | 86 | 425 | 0.5 | 32 | 0 | 0 | -5.47 | 1.13 | 0.14 | 2.66 | 696 | -0.78 | 10.5 | 3 | 0 | 0
91.482 | 0 | 14.55 | 13.8 | -10.2 | 52 | 0.17 | 86 | 425 | 0.5 | 32 | 0 | 0 | -5.47 | 1.13 | 0.14 | 2.55 | 690 | -0.78 | 11 | 3 | 0 | 0
91.539 | 0 | 14.55 | 13.8 | -10.2 | 52 | 0.17 | 86 | 421 | 0.5 | 32 | 0 | 0 | -5.47 | 1.14 | 0.14 | 2.62 | 690 | -0.78 | 11 | 3 | 0 | 0
91.605 | 0 | 14.55 | 13.8 | -10.2 | 52 | 0.17 | 86 | 428 | 0.5 | 32 | 0 | 0 | -5.47 | 1.13 | 0.14 | 2.66 | 691 | -0.78 | 11 | 3 | 0 | 0
91.675 | 0 | 14.55 | 13.8 | -10.2 | 52 | 0.17 | 86 | 425 | 0.51 | 32 | 0 | 0 | -5.47 | 1.14 | 0.14 | 2.62 | 699 | -0.78 | 10 | 3 | 0 | 0
91.728 | 0 | 14.7 | 13.9 | -10.12 | 52 | 0.17 | 86 | 425 | 0.5 | 32 | 0 | 0 | -5.47 | 1.14 | 0.14 | 2.7 | 697 | -0.78 | 9.5 | 3 | 0 | 0
91.77 | 0 | 14.55 | 13.9 | -10.2 | 52 | 0.17 | 86 | 425 | 0.5 | 32 | 1 | 0 | -5.47 | 1.13 | 0.14 | 2.62 | 697 | -0.78 | 10.5 | 3 | 0 | 0
91.833 | 0 | 14.7 | 13.8 | -10.27 | 52 | 0.17 | 86 | 428 | 0.5 | 32 | 0 | 0 | -5.47 | 1.13 | 0.14 | 2.55 | 700 | -0.78 | 10 | 3 | 0 | 0
91.889 | 0 | 14.7 | 13.9 | -10.2 | 52 | 0.17 | 86 | 421 | 0.5 | 32 | 0 | 0 | -5.47 | 1.15 | 0.14 | 2.66 | 698 | -0.78 | 10 | 3 | 0 | 0
91.954 | 0 | 14.7 | 13.8 | -10.2 | 52 | 0.17 | 86 | 425 | 0.5 | 32 | 0 | 0 | -5.47 | 1.13 | 0.14 | 2.59 | 696 | -0.78 | 10.5 | 3 | 0 | 0
92.009 | 0 | 14.55 | 13.8 | -10.27 | 52 | 0.17 | 86 | 425 | 0.5 | 32 | 0 | 0 | -5.47 | 1.14 | 0.14 | 2.62 | 696 | -0.78 | 10.5 | 3 | 0 | 0
92.072 | 0 | 14.55 | 13.8 | -10.2 | 52 | 0.17 | 86 | 431 | 0.5 | 32 | 0 | 0 | -5.47 | 1.14 | 0.14 | 2.7 | 695 | -0.78 | 10.5 | 3 | 0 | 0
92.13 | 0 | 14.55 | 13.8 | -10.2 | 52 | 0.17 | 86 | 425 | 0.5 | 32 | 0 | 0 | -5.47 | 1.13 | 0.14 | 2.55 | 695 | -0.78 | 10.5 | 3 | 0 | 0
92.195 | 0 | 14.55 | 13.8 | -10.2 | 52 | 0.17 | 86 | 428 | 0.5 | 32 | 0 | 0 | -5.47 | 1.15 | 0.14 | 2.7 | 695 | -0.78 | 10.5 | 3 | 0 | 0
92.249 | 0 | 14.55 | 13.8 | -10.2 | 52 | 0.17 | 86 | 423 | 0.5 | 32 | 0 | 0 | -5.47 | 1.13 | 0.14 | 2.55 | 699 | -0.78 | 10 | 3 | 0 | 0
92.315 | 0 | 14.55 | 13.8 | -10.2 | 52 | 0.17 | 86 | 425 | 0.5 | 32 | 1 | 0 | -5.47 | 1.14 | 0.14 | 2.59 | 695 | -0.78 | 10.5 | 3 | 0 | 0
92.379 | 0 | 14.55 | 13.8 | -10.2 | 52 | 0.17 | 86 | 423 | 0.5 | 32 | 0 | 0 | -5.47 | 1.14 | 0.14 | 2.66 | 698 | -0.78 | 10.5 | 3 | 0 | 0
92.432 | 0 | 14.55 | 13.8 | -10.2 | 52 | 0.17 | 86 | 425 | 0.5 | 32 | 0 | 0 | -5.47 | 1.13 | 0.14 | 2.55 | 695 | -0.78 | 10.5 | 3 | 0 | 0
92.488 | 0 | 14.7 | 13.9 | -10.27 | 52 | 0.17 | 86 | 428 | 0.5 | 32 | 0 | 0 | -5.47 | 1.15 | 0.14 | 2.7 | 699 | -0.78 | 10 | 3 | 0 | 0
92.556 | 0 | 14.7 | 13.8 | -10.2 | 52 | 0.17 | 86 | 423 | 0.5 | 32 | 0 | 0 | -5.47 | 1.13 | 0.14 | 2.59 | 697 | -0.78 | 10.5 | 3 | 0 | 0
92.613 | 0 | 14.7 | 13.8 | -10.2 | 52 | 0.17 | 86 | 425 | 0.5 | 32 | 0 | 0 | -5.47 | 1.14 | 0.14 | 2.62 | 697 | -0.78 | 10.5 | 3 | 0 | 0
92.669 | 0 | 14.7 | 13.8 | -10.12 | 52 | 0.17 | 86 | 425 | 0.5 | 32 | 0 | 0 | -5.47 | 1.14 | 0.14 | 2.74 | 695 | -0.78 | 10.5 | 3 | 0 | 0
92.729 | 0 | 14.7 | 13.8 | -10.2 | 52 | 0.17 | 86 | 421 | 0.5 | 32 | 0 | 0 | -5.47 | 1.13 | 0.14 | 2.55 | 696 | -0.78 | 10.5 | 3 | 0 | 0
92.796 | 0 | 14.7 | 13.8 | -10.12 | 52 | 0.17 | 86 | 425 | 0.5 | 32 | 0 | 0 | -5.47 | 1.15 | 0.14 | 2.7 | 694 | -0.78 | 10.5 | 3 | 0 | 0
92.844 | 0 | 14.7 | 13.8 | -10.2 | 52 | 0.17 | 86 | 428 | 0.5 | 32 | 0 | 0 | -5.47 | 1.14 | 0.14 | 2.7 | 698 | -0.78 | 11 | 3 | 0 | 0
92.9 | 0 | 14.7 | 13.8 | -10.2 | 52 | 0.17 | 86 | 423 | 0.5 | 32 | 0 | 0 | -5.47 | 1.13 | 0.14 | 2.59 | 691 | -0.78 | 11 | 3 | 0 | 0
92.962 | 0 | 14.7 | 13.8 | -10.2 | 52 | 0.17 | 86 | 425 | 0.5 | 32 | 1 | 0 | -5.47 | 1.15 | 0.14 | 2.7 | 693 | -0.78 | 11 | 3 | 0 | 0
93.018 | 0 | 14.7 | 13.8 | -10.2 | 52 | 0.17 | 86 | 428 | 0.51 | 32 | 0 | 0 | -5.47 | 1.13 | 0.14 | 2.7 | 692 | -0.78 | 10.5 | 3 | 0 | 0
93.081 | 0 | 14.7 | 13.9 | -10.2 | 52 | 0.17 | 86 | 423 | 0.5 | 32 | 0 | 0 | -5.47 | 1.14 | 0.14 | 2.59 | 694 | -0.78 | 10.5 | 3 | 0 | 0
93.136 | 0 | 14.7 | 13.8 | -10.2 | 52 | 0.17 | 86 | 425 | 0.5 | 32 | 0 | 0 | -5.47 | 1.15 | 0.14 | 2.7 | 698 | -0.78 | 10 | 3 | 0 | 0
93.201 | 0 | 14.7 | 13.8 | -10.2 | 52 | 0.17 | 86 | 425 | 0.5 | 32 | 0 | 0 | -5.47 | 1.14 | 0.14 | 2.62 | 696 | -0.78 | 10.5 | 3 | 0 | 0
93.265 | 0 | 14.7 | 13.8 | -10.2 | 52 | 0.17 | 86 | 423 | 0.51 | 32 | 0 | 0 | -5.47 | 1.15 | 0.14 | 2.59 | 695 | -0.78 | 10.5 | 3 | 0 | 0
93.319 | 0 | 14.7 | 13.8 | -10.2 | 52 | 0.17 | 86 | 423 | 0.5 | 32 | 0 | 0 | -5.47 | 1.15 | 0.14 | 2.7 | 696 | -0.78 | 10.5 | 3 | 0 | 0
93.373 | 0 | 14.7 | 13.9 | -10.2 | 52 | 0.17 | 86 | 425 | 0.5 | 32 | 0 | 0 | -5.47 | 1.13 | 0.14 | 2.62 | 698 | -0.78 | 10.5 | 3 | 0 | 0
93.428 | 0 | 14.7 | 13.8 | -10.2 | 52 | 0.17 | 86 | 421 | 0.5 | 32 | 0 | 0 | -5.47 | 1.14 | 0.14 | 2.59 | 699 | -0.78 | 10 | 3 | 0 | 0
93.491 | 0 | 14.7 | 13.8 | -10.2 | 52 | 0.17 | 86 | 423 | 0.5 | 32 | 1 | 0 | -5.47 | 1.15 | 0.14 | 2.74 | 699 | -0.78 | 10 | 3 | 0 | 0
93.555 | 0 | 14.7 | 13.8 | -10.27 | 52 | 0.17 | 86 | 428 | 0.5 | 32 | 0 | 0 | -5.47 | 1.13 | 0.14 | 2.55 | 700 | -0.78 | 10 | 3 | 0 | 0
93.608 | 0 | 14.7 | 13.8 | -10.2 | 52 | 0.17 | 86 | 428 | 0.5 | 32 | 0 | 0 | -5.47 | 1.15 | 0.14 | 2.62 | 698 | -0.78 | 10 | 3 | 0 | 0
93.656 | 0 | 14.7 | 13.8 | -10.12 | 52 | 0.17 | 86 | 423 | 0.5 | 32 | 0 | 0 | -5.47 | 1.15 | 0.14 | 2.7 | 700 | -0.78 | 10 | 3 | 0 | 0