## 1-2-3-4 WOT load ver 3.3 (18C)
Time (sec) | Accel, Pedal Pos, (%) | Actual AFR (AFR) | Boost (PSI) | Boost Air Temp, (° C) | Calculated Load (Load) | Coolant Temp, (° C) | HPFP Act, Press, (PSI) | Intake Temp, (° C) | Intake Valve Adv, (°) | Knock Retard (°) | MAF Voltage (V) | Mass Airflow (g/s) | RPM (RPM) | Spark Adv, (°) | Throttle Duty Cyc, (%) | Throttle Duty Desired (%) | Throttle Position (%) | Vehicle Speed (mph) | Wastegate Duty (%)
3.285 | 31 | 16.61 | -0.01 | 43 | 0.76 | 87 | 1669 | 21 | 0 | 0 | 2.68 | 57.74 | 2614 | 24.5 | 59 | 77 | 63 | 0 | 35 | 0
3.327 | 31 | 14.85 | -0.01 | 43 | 0.82 | 87 | 1627 | 21 | 0 | 0 | 2.75 | 60.66 | 2884 | 20 | 59 | 75 | 62 | 0 | 34 | 0
3.401 | 31 | 14.55 | 0.13 | 43 | 0.87 | 87 | 1624 | 21 | 0 | 0 | 2.88 | 64.99 | 3291 | 14.5 | 55 | 71 | 58 | 0 | 41 | 0
3.453 | 31 | 14.41 | 0.35 | 43 | 0.94 | 87 | 1684 | 21 | 0 | 0 | 2.96 | 77.76 | 3513 | 13 | 52 | 66 | 54 | 0 | 42 | 0
3.506 | 31 | 17.2 | 0.64 | 43 | 0.98 | 87 | 1642 | 21 | 1 | 0 | 2.95 | 75.76 | 3602 | 11.5 | 50 | 65 | 53 | 0 | 43 | 0
3.565 | 31 | 29.25 | 0.85 | 43 | 1 | 87 | 1642 | 21 | 0 | 0 | 2.91 | 74.57 | 3462 | 11.5 | 52 | 67 | 55 | 0 | 45 | 0
3.608 | 30 | 29.25 | 0.78 | 43 | 1.02 | 87 | 1672 | 21 | 0 | 0 | 3.02 | 78.16 | 3431 | 11.5 | 52 | 66 | 55 | 0 | 45 | 0
3.682 | 31 | 21.9 | 1.21 | 43 | 1.02 | 87 | 1662 | 21 | 0 | 0 | 3.02 | 77.76 | 3524 | 11 | 51 | 67 | 54 | 0 | 47 | 0
3.725 | 31 | 29.25 | 1.28 | 42 | 1.06 | 87 | 1633 | 21 | 0 | 0 | 2.98 | 80.63 | 3431 | 11 | 54 | 68 | 57 | 0 | 48 | 0
3.788 | 31 | 14.85 | 1.86 | 42 | 1.11 | 87 | 1624 | 21 | 0 | 0 | 3.07 | 82.77 | 3546 | 10 | 52 | 65 | 54 | 0 | 49 | 0
3.84 | 31 | 26.75 | 2.22 | 42 | 1.08 | 87 | 1690 | 21 | 0 | 0 | 2.98 | 74.57 | 3432 | 12 | 53 | 69 | 56 | 1 | 50 | 1.6093
3.902 | 34 | 15.43 | 2.5 | 42 | 1.2 | 87 | 1640 | 21 | 0 | 0 | 3.1 | 85.37 | 3498 | 9 | 61 | 79 | 65 | 1 | 54 | 1.6093
3.955 | 36 | 13.67 | 3.15 | 42 | 1.26 | 87 | 1717 | 21 | 0 | 0 | 3.17 | 100.2 | 3455 | 9.5 | 63 | 81 | 68 | 1 | 59 | 1.6093
4.009 | 38 | 10.29 | 3.79 | 42 | 1.32 | 87 | 1675 | 21 | 1 | 0 | 3.19 | 96.34 | 3383 | 8.5 | 63 | 81 | 68 | 2 | 59 | 3.2187
4.074 | 42 | 9.7 | 4.37 | 41 | 1.35 | 87 | 1669 | 21 | 7 | 0 | 3.26 | 103.66 | 3310 | 6 | 63 | 81 | 68 | 2 | 59 | 3.2187
4.12 | 45 | 10.29 | 4.87 | 41 | 1.38 | 87 | 1659 | 21 | 11 | 0 | 3.23 | 100.69 | 3210 | 5 | 63 | 81 | 68 | 9 | 58 | 14.4841
4.188 | 51 | 11.02 | 5.66 | 41 | 1.4 | 87 | 1617 | 21 | 14 | 0 | 3.3 | 103.66 | 3171 | 5 | 63 | 81 | 68 | 9 | 55 | 14.4841
4.241 | 53 | 11.32 | 5.95 | 41 | 1.4 | 87 | 1640 | 21 | 16 | 0 | 3.36 | 109.88 | 3316 | 5.5 | 65 | 84 | 71 | 9 | 59 | 14.4841
4.299 | 60 | 11.76 | 6.45 | 41 | 1.4 | 87 | 1710 | 21 | 17 | 0.49 | 3.47 | 114.9 | 3474 | 6.5 | 69 | 91 | 75 | 19 | 61 | 30.5775
4.361 | 71 | 11.76 | 7.02 | 40 | 1.41 | 87 | 1679 | 22 | 15 | 0.49 | 3.5 | 124.98 | 3568 | 7 | 57 | 72 | 60 | 19 | 37 | 30.5775
4.416 | 81 | 11.61 | 7.96 | 40 | 1.45 | 87 | 1677 | 22 | 16 | 0.49 | 3.58 | 133.96 | 3754 | 7 | 58 | 75 | 62 | 21 | 34 | 33.7962
4.491 | 83 | 10.88 | 9.53 | 40 | 1.52 | 87 | 1752 | 22 | 6 | 0.49 | 3.73 | 153.02 | 3886 | 7.5 | 71 | 93 | 76 | 21 | 62 | 33.7962
4.543 | 79 | 10.58 | 10.47 | 40 | 1.56 | 87 | 1690 | 23 | 0 | 0 | 3.8 | 156.3 | 4116 | 8.5 | 72 | 93 | 78 | 21 | 63 | 33.7962
4.595 | 71 | 10.29 | 11.4 | 40 | 1.6 | 87 | 1719 | 23 | 0 | 0 | 3.88 | 173.45 | 4240 | 9 | 72 | 91 | 78 | 22 | 54 | 35.4055
4.638 | 63 | 10.29 | 12.48 | 39 | 1.67 | 87 | 1743 | 23 | 0 | 0 | 4 | 189.61 | 4438 | 9.5 | 69 | 77 | 74 | 22 | 23 | 35.4055
4.701 | 56 | 9.85 | 13.34 | 39 | 1.76 | 87 | 1777 | 23 | 0 | 0 | 4.07 | 204.32 | 4652 | 9.5 | 49 | 58 | 50 | 22 | 0 | 35.4055
4.763 | 50 | 9.55 | 12.69 | 39 | 1.72 | 87 | 1813 | 23 | 0 | 0 | 4.06 | 202.74 | 4867 | 10 | 35 | 40 | 34 | 25 | 0 | 40.2336
4.843 | 45 | 9.26 | 10.68 | 39 | 1.56 | 87 | 1743 | 23 | 0 | 0 | 3.96 | 185.85 | 5123 | 11.5 | 29 | 35 | 27 | 25 | 0 | 40.2336
4.895 | 39 | 9.11 | 7.6 | 39 | 1.39 | 87 | 1778 | 23 | 0 | 0 | 3.79 | 161.65 | 5274 | 13 | 26 | 32 | 24 | 28 | 0 | 45.0616
4.937 | 35 | 9.26 | 5.09 | 39 | 1.22 | 87 | 1743 | 23 | 0 | 0 | 3.62 | 138.63 | 5282 | 12.5 | 24 | 29 | 21 | 28 | 0 | 45.0616
4.995 | 35 | 11.17 | 2.29 | 39 | 1.01 | 87 | 1724 | 23 | 0 | 0 | 3.36 | 110.77 | 5316 | 14.5 | 22 | 29 | 20 | 28 | 0 | 45.0616
5.048 | 35 | 11.91 | 0.85 | 39 | 0.83 | 87 | 1759 | 23 | 0 | 0 | 2.94 | 68.14 | 5342 | 17.5 | 22 | 29 | 20 | 29 | 0 | 46.6709
5.111 | 35 | 14.41 | -1.01 | 39 | 0.56 | 87 | 1704 | 23 | 0 | 0 | 2.81 | 60.66 | 5263 | 24.5 | 22 | 28 | 20 | 29 | 0 | 46.6709
5.169 | 36 | 18.96 | -1.8 | 38 | 0.6 | 87 | 1610 | 23 | 0 | 0 | 2.92 | 69.05 | 4967 | 23.5 | 23 | 29 | 20 | 27 | 7 | 43.4523
5.211 | 40 | 16.02 | -1.8 | 38 | 0.63 | 87 | 1677 | 23 | 0 | 0 | 2.97 | 75.76 | 4896 | 23.5 | 23 | 30 | 21 | 27 | 13 | 43.4523
5.269 | 44 | 13.96 | -0.87 | 38 | 0.92 | 87 | 1694 | 23 | 0 | 0 | 3.35 | 108.12 | 4823 | 10 | 25 | 32 | 23 | 27 | 4 | 43.4523
5.331 | 51 | 10.73 | 1.14 | 38 | 1.02 | 87 | 1682 | 23 | 0 | 0 | 3.44 | 118.02 | 4732 | 10 | 27 | 35 | 25 | 25 | 16 | 40.2336
5.393 | 58 | 12.2 | 3.36 | 38 | 1.09 | 87 | 1693 | 23 | 0 | 0 | 3.56 | 131.68 | 4711 | 15.5 | 29 | 37 | 27 | 25 | 24 | 40.2336
5.458 | 66 | 12.94 | 4.8 | 38 | 1.18 | 87 | 1701 | 24 | 0 | 0 | 3.68 | 149.15 | 4774 | 13.5 | 33 | 47 | 35 | 25 | 33 | 40.2336
5.5 | 70 | 13.38 | 7.09 | 38 | 1.32 | 87 | 1710 | 24 | 0 | 0 | 3.89 | 174.88 | 4820 | 11.5 | 38 | 52 | 39 | 25 | 26 | 40.2336
5.563 | 72 | 11.32 | 9.89 | 38 | 1.52 | 87 | 1677 | 24 | 0 | 0 | 4.05 | 200.37 | 4954 | 11 | 50 | 74 | 55 | 25 | 20 | 40.2336
5.625 | 75 | 10.58 | 11.69 | 37 | 1.66 | 87 | 1701 | 24 | 1 | 0 | 4.2 | 223.96 | 5194 | 11 | 67 | 90 | 74 | 27 | 30 | 43.4523
5.669 | 79 | 10.14 | 12.98 | 37 | 1.78 | 87 | 1694 | 24 | 0 | 0 | 4.3 | 243.07 | 5286 | 11 | 71 | 91 | 76 | 27 | 47 | 43.4523
5.732 | 84 | 9.55 | 14.27 | 37 | 1.88 | 87 | 1794 | 24 | 0 | 0 | 4.41 | 264.31 | 5478 | 11 | 71 | 91 | 76 | 27 | 40 | 43.4523
5.794 | 90 | 9.26 | 16.06 | 37 | 1.89 | 88 | 1694 | 24 | 0 | 0 | 4.45 | 272.96 | 5769 | 11 | 71 | 91 | 77 | 30 | 21 | 48.2803
5.857 | 96 | 9.55 | 16.64 | 37 | 1.85 | 88 | 1838 | 24 | 0 | 0 | 4.48 | 275.88 | 5957 | 11.5 | 71 | 91 | 77 | 30 | 13 | 48.2803
5.92 | 100 | 9.55 | 17.07 | 37 | 1.83 | 87 | 1700 | 24 | 0 | 0 | 4.51 | 284.79 | 6214 | 12 | 71 | 92 | 77 | 33 | 10 | 53.1083
5.978 | 101 | 9.7 | 16.99 | 37 | 1.8 | 87 | 1732 | 24 | 0 | 0 | 4.5 | 282.8 | 6383 | 13 | 72 | 92 | 77 | 33 | 8 | 53.1083
6.03 | 101 | 9.7 | 17.14 | 36 | 1.78 | 88 | 1752 | 24 | 0 | 0 | 4.54 | 290.86 | 6505 | 12.5 | 72 | 92 | 78 | 33 | 6 | 53.1083
6.095 | 101 | 9.7 | 17.35 | 36 | 1.75 | 88 | 1774 | 24 | 0 | 0 | 4.54 | 291.87 | 6696 | 11.5 | 72 | 92 | 77 | 35 | 0 | 56.327
6.148 | 101 | 9.7 | 17.57 | 36 | 1.73 | 88 | 1791 | 24 | 0 | 0 | 4.55 | 292.88 | 6818 | 11 | 58 | 67 | 60 | 35 | 0 | 56.327
6.2 | 101 | 9.55 | 16.99 | 36 | 1.71 | 88 | 1811 | 24 | 0 | 0 | 4.56 | 294.94 | 6906 | 10.5 | 42 | 50 | 42 | 35 | 0 | 56.327
6.249 | 101 | 14.41 | 16.42 | 36 | 1.61 | 88 | 1917 | 24 | 0 | 0 | 4.33 | 254.92 | 6800 | 13 | 44 | 73 | 51 | 37 | 0 | 59.5457
6.319 | 101 | 11.91 | 16.13 | 36 | 1.58 | 88 | 1871 | 24 | 0 | 0 | 4.47 | 276.85 | 6887 | 12.5 | 54 | 64 | 54 | 37 | 0 | 59.5457
6.382 | 101 | 29.25 | 14.84 | 36 | 1.53 | 88 | 2042 | 24 | 1 | 0 | 4.26 | 235.99 | 6787 | 5 | 38 | 66 | 44 | 37 | 0 | 59.5457
6.44 | 101 | 13.08 | 14.92 | 36 | 1.51 | 88 | 2039 | 24 | 0 | 0 | 4.27 | 238.62 | 6806 | 13.5 | 44 | 66 | 45 | 37 | 0 | 59.5457
6.492 | 101 | 29.25 | 13.12 | 36 | 1.35 | 88 | 2022 | 24 | 0 | 0 | 3.9 | 177.03 | 6539 | 9 | 60 | 90 | 68 | 37 | 38 | 59.5457
6.544 | 101 | 29.25 | 10.54 | 36 | 1.18 | 88 | 2029 | 24 | 1 | 0 | 3.87 | 172.74 | 6308 | 9.5 | 72 | 93 | 78 | 29 | 41 | 46.6709
6.599 | 101 | 29.25 | 9.39 | 36 | 1.14 | 88 | 2042 | 24 | 0 | 0 | 3.86 | 171.32 | 6229 | 11 | 73 | 93 | 78 | 29 | 42 | 46.6709
6.662 | 102 | 29.25 | 7.96 | 36 | 1.11 | 88 | 2057 | 24 | 0 | 0 | 3.82 | 165.05 | 6039 | 12.5 | 73 | 93 | 78 | 29 | 43 | 46.6709
6.716 | 102 | 29.25 | 7.38 | 36 | 1.11 | 88 | 2036 | 24 | 0 | 0 | 3.78 | 159.61 | 5924 | 13 | 73 | 93 | 78 | 29 | 45 | 46.6709
6.763 | 102 | 29.25 | 6.88 | 36 | 1.1 | 88 | 2015 | 24 | 0 | 0 | 3.76 | 156.3 | 5828 | 14.5 | 73 | 93 | 78 | 29 | 46 | 46.6709
6.82 | 102 | 29.25 | 6.59 | 36 | 1.18 | 88 | 1682 | 24 | 0 | 0 | 3.62 | 139.22 | 4886 | 11 | 73 | 93 | 78 | 30 | 49 | 48.2803
6.868 | 102 | 16.76 | 7.31 | 36 | 1.39 | 88 | 1697 | 24 | 0 | 0 | 3.91 | 177.03 | 4661 | 12 | 73 | 93 | 78 | 30 | 50 | 48.2803
6.922 | 103 | 12.05 | 9.32 | 36 | 1.56 | 88 | 1700 | 24 | 0 | 0 | 3.95 | 185.11 | 4494 | 10.5 | 73 | 92 | 78 | 30 | 49 | 48.2803
6.974 | 103 | 10.88 | 10.83 | 36 | 1.68 | 88 | 1701 | 24 | 3 | 0 | 3.99 | 190.37 | 4462 | 9.5 | 70 | 89 | 75 | 41 | 43 | 65.9831
7.028 | 103 | 11.02 | 12.19 | 36 | 1.77 | 88 | 1635 | 24 | 11 | 0 | 4.08 | 205.9 | 4513 | 9 | 70 | 90 | 75 | 41 | 37 | 65.9831
7.07 | 103 | 11.02 | 13.48 | 36 | 1.85 | 88 | 1684 | 24 | 16 | 0 | 4.15 | 217.28 | 4584 | 9 | 70 | 90 | 75 | 41 | 25 | 65.9831
7.128 | 103 | 11.02 | 14.7 | 36 | 1.92 | 88 | 1752 | 24 | 18 | 0 | 4.16 | 215.63 | 4607 | 8 | 70 | 90 | 75 | 42 | 17 | 67.5924
7.195 | 103 | 11.32 | 15.49 | 36 | 1.89 | 88 | 1771 | 24 | 16 | 0 | 4.16 | 218.93 | 4705 | 8.5 | 70 | 90 | 76 | 42 | 17 | 67.5924
7.237 | 103 | 11.47 | 15.56 | 36 | 1.86 | 88 | 1766 | 24 | 15 | 0 | 4.18 | 218.93 | 4786 | 8.5 | 70 | 90 | 76 | 42 | 31 | 67.5924
7.3 | 103 | 11.47 | 15.63 | 36 | 1.87 | 88 | 1739 | 24 | 12 | 0 | 4.2 | 226.48 | 4832 | 8.5 | 70 | 90 | 76 | 43 | 16 | 69.2017
7.358 | 103 | 11.17 | 15.78 | 36 | 1.86 | 88 | 1756 | 24 | 12 | 0 | 4.23 | 231.63 | 4938 | 9 | 70 | 90 | 76 | 43 | 18 | 69.2017
7.411 | 103 | 10.88 | 15.7 | 36 | 1.86 | 88 | 1739 | 24 | 8 | 0 | 4.27 | 237.75 | 5047 | 9 | 70 | 90 | 76 | 45 | 19 | 72.4204
7.459 | 103 | 10.88 | 15.85 | 36 | 1.85 | 88 | 1697 | 24 | 7 | 0 | 4.29 | 241.28 | 5201 | 10 | 70 | 90 | 76 | 45 | 24 | 72.4204
7.526 | 103 | 11.32 | 15.92 | 36 | 1.87 | 88 | 1717 | 24 | 6 | 0 | 4.33 | 249.4 | 5289 | 10.5 | 71 | 90 | 76 | 45 | 24 | 72.4204
7.569 | 103 | 11.32 | 16.06 | 36 | 1.89 | 88 | 1806 | 24 | 3 | 0 | 4.36 | 253.99 | 5327 | 10 | 71 | 91 | 76 | 47 | 24 | 75.6391
7.625 | 103 | 11.17 | 16.35 | 36 | 1.91 | 88 | 1749 | 24 | 0 | 0 | 4.36 | 255.85 | 5404 | 10 | 71 | 91 | 76 | 47 | 23 | 75.6391
7.688 | 103 | 11.02 | 16.85 | 36 | 1.93 | 88 | 1707 | 24 | 0 | 0 | 4.37 | 254.92 | 5357 | 10 | 71 | 91 | 76 | 47 | 18 | 75.6391
7.751 | 103 | 11.17 | 16.92 | 36 | 1.92 | 88 | 1729 | 24 | 0 | 0 | 4.36 | 255.85 | 5376 | 10.5 | 71 | 91 | 76 | 47 | 20 | 75.6391
7.814 | 103 | 11.32 | 16.85 | 36 | 1.9 | 88 | 1759 | 24 | 0 | 0 | 4.41 | 264.31 | 5552 | 11 | 71 | 91 | 76 | 47 | 25 | 75.6391
7.857 | 103 | 11.32 | 16.99 | 36 | 1.89 | 88 | 1785 | 24 | 0 | 0 | 4.43 | 269.09 | 5639 | 11 | 71 | 91 | 77 | 47 | 28 | 75.6391
7.915 | 102 | 11.17 | 16.99 | 36 | 1.88 | 88 | 1843 | 24 | 0 | 0 | 4.44 | 271.02 | 5792 | 11 | 71 | 91 | 77 | 51 | 31 | 82.0765
7.972 | 103 | 11.02 | 17.07 | 36 | 1.87 | 88 | 1769 | 24 | 0 | 0 | 4.47 | 276.85 | 5887 | 11 | 71 | 91 | 77 | 51 | 31 | 82.0765
8.019 | 103 | 11.17 | 17.21 | 36 | 1.87 | 88 | 1854 | 24 | 0 | 0 | 4.5 | 282.8 | 5952 | 11.5 | 71 | 91 | 77 | 53 | 30 | 85.2952
8.075 | 103 | 11.32 | 17.57 | 36 | 1.88 | 88 | 1806 | 24 | 0 | 0 | 4.51 | 284.79 | 5971 | 11.5 | 71 | 91 | 77 | 53 | 31 | 85.2952
8.118 | 103 | 11.32 | 17.71 | 36 | 1.89 | 88 | 1739 | 24 | 0 | 0 | 4.49 | 283.8 | 5976 | 11 | 71 | 91 | 77 | 53 | 28 | 85.2952
8.183 | 103 | 11.17 | 18 | 36 | 1.89 | 88 | 1813 | 24 | 0 | 0 | 4.49 | 281.81 | 6010 | 11 | 71 | 91 | 77 | 53 | 26 | 85.2952
8.241 | 102 | 11.17 | 18.21 | 36 | 1.89 | 88 | 1784 | 24 | 0 | 0 | 4.51 | 284.79 | 6000 | 11 | 71 | 91 | 77 | 53 | 26 | 85.2952
8.296 | 102 | 11.32 | 18.21 | 36 | 1.89 | 88 | 1788 | 24 | 0 | 0 | 4.5 | 283.8 | 5966 | 11 | 71 | 91 | 77 | 53 | 27 | 85.2952
8.351 | 102 | 11.17 | 18.21 | 36 | 1.86 | 88 | 1788 | 24 | 0 | 0 | 4.52 | 287.82 | 6128 | 11.5 | 71 | 92 | 77 | 55 | 23 | 88.5139
8.409 | 103 | 11.17 | 18.07 | 36 | 1.85 | 88 | 1858 | 24 | 0 | 0 | 4.54 | 288.83 | 6178 | 12 | 71 | 92 | 77 | 55 | 26 | 88.5139
8.465 | 102 | 11.17 | 18.14 | 37 | 1.83 | 88 | 1803 | 24 | 0 | 0 | 4.53 | 287.82 | 6276 | 12 | 72 | 92 | 77 | 57 | 22 | 91.7326
8.528 | 102 | 11.17 | 18.07 | 37 | 1.82 | 88 | 1826 | 24 | 1 | 0 | 4.53 | 289.85 | 6405 | 12.5 | 72 | 92 | 77 | 57 | 21 | 91.7326
8.585 | 102 | 11.32 | 18.07 | 37 | 1.81 | 88 | 1811 | 24 | 0 | 0 | 4.55 | 293.91 | 6421 | 12.5 | 72 | 92 | 77 | 57 | 19 | 91.7326
8.643 | 102 | 11.32 | 18.21 | 37 | 1.82 | 88 | 1746 | 24 | 1 | 0 | 4.55 | 292.88 | 6356 | 12.5 | 72 | 92 | 77 | 57 | 18 | 91.7326
8.7 | 102 | 11.02 | 18.14 | 37 | 1.83 | 88 | 1719 | 24 | 0 | 0 | 4.55 | 293.91 | 6318 | 12 | 72 | 92 | 77 | 57 | 18 | 91.7326
8.762 | 102 | 11.17 | 18.14 | 38 | 1.83 | 88 | 1769 | 24 | 0 | 0 | 4.54 | 291.87 | 6329 | 12.5 | 72 | 92 | 77 | 57 | 16 | 91.7326
8.819 | 102 | 11.17 | 18.43 | 38 | 1.84 | 88 | 1781 | 24 | 0 | 0 | 4.55 | 292.88 | 6292 | 12 | 72 | 92 | 77 | 57 | 19 | 91.7326
8.875 | 102 | 11.32 | 18.29 | 38 | 1.84 | 88 | 1806 | 24 | 0 | 0 | 4.54 | 286.81 | 6260 | 12 | 72 | 92 | 77 | 57 | 17 | 91.7326
8.942 | 102 | 11.17 | 18.5 | 38 | 1.85 | 88 | 1801 | 23 | 0 | 0 | 4.54 | 292.88 | 6287 | 12 | 71 | 92 | 77 | 57 | 15 | 91.7326
9.006 | 102 | 11.17 | 18.29 | 38 | 1.84 | 88 | 1785 | 23 | 0 | 0 | 4.55 | 292.88 | 6334 | 12 | 72 | 92 | 77 | 57 | 14 | 91.7326
9.065 | 102 | 11.17 | 18.29 | 38 | 1.82 | 88 | 1838 | 23 | 0 | 0 | 4.53 | 289.85 | 6454 | 12.5 | 69 | 81 | 73 | 55 | 17 | 88.5139
9.11 | 102 | 13.82 | 18.07 | 38 | 1.76 | 88 | 2075 | 23 | 1 | 0 | 4.29 | 242.18 | 6399 | 2.5 | 64 | 86 | 69 | 55 | 31 | 88.5139
9.164 | 102 | 29.25 | 15.06 | 38 | 1.52 | 88 | 2025 | 23 | 0 | 0 | 3.95 | 185.11 | 6271 | 7.5 | 70 | 93 | 76 | 55 | 32 | 88.5139
9.226 | 102 | 29.25 | 11.9 | 38 | 1.24 | 89 | 2067 | 23 | 0 | 0 | 3.86 | 171.32 | 6053 | 10.5 | 73 | 93 | 78 | 53 | 33 | 85.2952
9.282 | 102 | 29.25 | 9.39 | 38 | 1.16 | 89 | 2007 | 23 | 0 | 0 | 3.84 | 167.83 | 5948 | 12.5 | 73 | 93 | 78 | 53 | 34 | 85.2952
9.34 | 102 | 29.25 | 8.39 | 38 | 1.14 | 89 | 1972 | 23 | 0 | 0 | 3.8 | 161.65 | 5810 | 13 | 72 | 93 | 78 | 53 | 37 | 85.2952
9.392 | 103 | 29.25 | 7.67 | 38 | 1.13 | 89 | 1938 | 23 | 0 | 0 | 3.78 | 159.61 | 5716 | 13.5 | 73 | 93 | 78 | 54 | 39 | 86.9045
9.449 | 104 | 29.25 | 7.02 | 39 | 1.17 | 89 | 1823 | 23 | 0 | 0 | 3.73 | 152.37 | 5384 | 10.5 | 73 | 93 | 78 | 54 | 42 | 86.9045
9.511 | 104 | 29.25 | 7.31 | 39 | 1.23 | 89 | 1719 | 23 | 0 | 0 | 3.64 | 141.05 | 4515 | 9.5 | 73 | 93 | 78 | 54 | 41 | 86.9045
9.568 | 105 | 12.94 | 8.67 | 39 | 1.45 | 89 | 1700 | 23 | 0 | 0 | 3.81 | 163.68 | 4363 | 10.5 | 73 | 93 | 78 | 56 | 42 | 90.1232
9.631 | 106 | 11.32 | 9.89 | 39 | 1.56 | 89 | 1630 | 23 | 2 | 0 | 3.92 | 179.94 | 4529 | 10.5 | 73 | 93 | 78 | 56 | 43 | 90.1232
9.687 | 105 | 11.32 | 11.83 | 39 | 1.69 | 89 | 1672 | 23 | 10 | 0 | 4.05 | 200.37 | 4551 | 9.5 | 70 | 89 | 75 | 57 | 37 | 91.7326
9.734 | 105 | 11.02 | 12.62 | 39 | 1.81 | 89 | 1717 | 23 | 16 | 0 | 4.11 | 209.12 | 4534 | 9 | 70 | 89 | 75 | 57 | 27 | 91.7326
9.787 | 105 | 10.73 | 13.98 | 39 | 1.89 | 89 | 1785 | 23 | 18 | 0 | 4.14 | 213.15 | 4579 | 8.5 | 70 | 90 | 75 | 57 | 15 | 91.7326
9.83 | 105 | 10.88 | 14.99 | 39 | 1.87 | 89 | 1682 | 23 | 18 | 0 | 4.12 | 211.54 | 4652 | 8.5 | 70 | 93 | 76 | 58 | 12 | 93.3419
9.892 | 105 | 11.61 | 15.34 | 39 | 1.85 | 89 | 1735 | 23 | 16 | 0 | 4.13 | 209.92 | 4670 | 8.5 | 73 | 93 | 78 | 58 | 44 | 93.3419
9.938 | 105 | 11.76 | 15.92 | 39 | 1.9 | 89 | 1704 | 23 | 15 | 0 | 4.17 | 219.76 | 4693 | 8.5 | 73 | 93 | 78 | 58 | 45 | 93.3419
9.996 | 105 | 11.32 | 16.56 | 39 | 1.96 | 89 | 1774 | 23 | 15 | 0 | 4.23 | 231.63 | 4705 | 8 | 73 | 93 | 78 | 59 | 46 | 94.9512
10.06 | 105 | 10.73 | 17.57 | 39 | 2 | 89 | 1801 | 23 | 13 | 0 | 4.3 | 240.39 | 4771 | 8 | 73 | 93 | 78 | 59 | 48 | 94.9512
10.115 | 105 | 11.02 | 18.07 | 39 | 2.01 | 89 | 1801 | 23 | 10 | 0 | 4.32 | 245.76 | 4845 | 8 | 73 | 93 | 78 | 60 | 48 | 96.5606
10.178 | 105 | 11.32 | 18.5 | 39 | 2.03 | 89 | 1746 | 23 | 9 | 0 | 4.32 | 248.48 | 4902 | 8 | 73 | 93 | 78 | 60 | 49 | 96.5606
10.24 | 105 | 11.47 | 19.15 | 39 | 2.05 | 89 | 1756 | 23 | 8 | 0 | 4.35 | 253.07 | 4954 | 8 | 73 | 93 | 78 | 60 | 51 | 96.5606
10.292 | 104 | 11.17 | 19.29 | 39 | 2.05 | 89 | 1719 | 23 | 6 | 0 | 4.36 | 254.92 | 5007 | 8 | 72 | 93 | 78 | 62 | 48 | 99.7793
10.34 | 104 | 11.02 | 19.43 | 39 | 2.05 | 89 | 1749 | 23 | 5 | 0 | 4.36 | 255.85 | 5030 | 8 | 72 | 92 | 78 | 62 | 48 | 99.7793
10.389 | 105 | 11.02 | 19.65 | 39 | 2.05 | 89 | 1739 | 23 | 4 | 0 | 4.37 | 256.78 | 5068 | 8.5 | 72 | 93 | 78 | 62 | 52 | 99.7793 | 6.601
10.445 | 105 | 11.32 | 19.43 | 40 | 2.05 | 89 | 1666 | 23 | 4 | 0 | 4.37 | 257.72 | 5074 | 8.5 | 73 | 93 | 78 | 63 | 54 | 101.3886
10.498 | 104 | 11.32 | 19.79 | 40 | 2.06 | 89 | 1679 | 23 | 5 | 0 | 4.38 | 259.59 | 5050 | 8 | 73 | 93 | 78 | 63 | 54 | 101.3886
10.558 | 105 | 11.32 | 19.79 | 40 | 2.05 | 89 | 1759 | 23 | 4 | 0 | 4.4 | 263.35 | 5116 | 8.5 | 72 | 92 | 78 | 63 | 54 | 101.3886
10.629 | 105 | 11.17 | 19.72 | 40 | 2.06 | 89 | 1794 | 23 | 5 | 0 | 4.45 | 272.96 | 5241 | 9 | 70 | 90 | 76 | 65 | 51 | 104.6073
10.681 | 104 | 11.17 | 20.01 | 40 | 2.09 | 89 | 1756 | 23 | 1 | 0 | 4.46 | 274.91 | 5286 | 9 | 71 | 90 | 76 | 65 | 50 | 104.6073
10.733 | 104 | 11.17 | 20.22 | 40 | 2.09 | 89 | 1788 | 23 | 0 | 0 | 4.46 | 272.96 | 5304 | 9.5 | 71 | 91 | 76 | 66 | 50 | 106.2166
10.789 | 104 | 11.32 | 20.01 | 40 | 2.07 | 89 | 1819 | 23 | 0 | 0 | 4.48 | 274.91 | 5384 | 9.5 | 71 | 91 | 76 | 66 | 53 | 106.2166
10.842 | 104 | 11.32 | 19.94 | 40 | 2.07 | 89 | 1823 | 23 | 0 | 0 | 4.48 | 279.82 | 5435 | 9.5 | 71 | 91 | 76 | 66 | 50 | 106.2166
10.898 | 104 | 11.17 | 20.15 | 40 | 2.09 | 89 | 1666 | 23 | 0 | 0 | 4.49 | 281.81 | 5407 | 9.5 | 71 | 91 | 76 | 68 | 46 | 109.4353
10.94 | 104 | 11.02 | 20.22 | 41 | 2.1 | 89 | 1743 | 22 | 0 | 0 | 4.49 | 282.8 | 5443 | 10 | 71 | 91 | 76 | 68 | 46 | 109.4353
10.998 | 104 | 11.02 | 20.3 | 41 | 2.09 | 89 | 1729 | 22 | 0 | 0 | 4.49 | 281.81 | 5431 | 9.5 | 71 | 91 | 76 | 68 | 50 | 109.4353
11.056 | 104 | 11.32 | 20.15 | 41 | 2.08 | 89 | 1843 | 22 | 0 | 0 | 4.5 | 284.79 | 5458 | 10 | 71 | 91 | 76 | 68 | 51 | 109.4353
11.1 | 104 | 11.32 | 20.15 | 41 | 2.07 | 89 | 1788 | 22 | 0 | 0 | 4.52 | 287.82 | 5523 | 10 | 71 | 91 | 76 | 68 | 48 | 109.4353
11.156 | 104 | 11.17 | 20.22 | 41 | 2.07 | 89 | 1710 | 22 | 0 | 0 | 4.51 | 285.79 | 5572 | 10 | 71 | 91 | 76 | 68 | 44 | 109.4353
11.203 | 103 | 11.17 | 20.15 | 41 | 2.07 | 89 | 1707 | 22 | 0 | 0 | 4.52 | 286.81 | 5580 | 10 | 71 | 91 | 76 | 70 | 43 | 112.654
11.249 | 103 | 11.17 | 20.01 | 41 | 2.07 | 89 | 1726 | 22 | 0 | 0 | 4.53 | 286.81 | 5576 | 10 | 71 | 91 | 76 | 70 | 42 | 112.654
11.309 | 103 | 11.17 | 20.08 | 41 | 2.04 | 89 | 1717 | 22 | 0 | 0 | 4.51 | 284.79 | 5656 | 10.5 | 71 | 91 | 76 | 70 | 43 | 112.654
11.365 | 103 | 11.32 | 19.79 | 41 | 2.02 | 89 | 1855 | 22 | 0 | 0 | 4.54 | 289.85 | 5730 | 10.5 | 71 | 91 | 76 | 71 | 41 | 114.2634
11.418 | 103 | 11.32 | 19.79 | 41 | 2.02 | 89 | 1687 | 21 | 0 | 0 | 4.54 | 291.87 | 5760 | 10.5 | 71 | 91 | 76 | 71 | 39 | 114.2634
11.461 | 103 | 11.02 | 19.65 | 42 | 2.01 | 89 | 1861 | 21 | 0 | 0 | 4.53 | 289.85 | 5765 | 10.5 | 71 | 91 | 77 | 73 | 35 | 117.482
11.507 | 103 | 11.02 | 19.72 | 42 | 2 | 89 | 1749 | 21 | 0 | 0 | 4.53 | 289.85 | 5778 | 10.5 | 71 | 91 | 77 | 73 | 36 | 117.482
11.559 | 103 | 11.32 | 19.65 | 42 | 2 | 89 | 1785 | 21 | 0 | 0 | 4.53 | 289.85 | 5778 | 10.5 | 71 | 91 | 77 | 73 | 42 | 117.482
11.611 | 103 | 11.32 | 19.43 | 42 | 1.99 | 89 | 1700 | 21 | 0 | 0 | 4.52 | 287.82 | 5814 | 10.5 | 71 | 91 | 77 | 73 | 38 | 117.482
11.659 | 103 | 11.32 | 19.58 | 42 | 1.98 | 89 | 1820 | 21 | 0 | 0 | 4.56 | 295.98 | 5882 | 11 | 71 | 91 | 77 | 73 | 38 | 117.482
11.737 | 103 | 11.02 | 19.65 | 42 | 1.96 | 90 | 1764 | 21 | 0 | 0 | 4.54 | 290.86 | 5924 | 11 | 71 | 91 | 77 | 73 | 34 | 117.482
11.782 | 103 | 11.17 | 19.51 | 42 | 1.94 | 90 | 1781 | 21 | 0 | 0 | 4.54 | 290.86 | 5995 | 11 | 71 | 91 | 77 | 75 | 34 | 120.7007
11.834 | 103 | 11.32 | 19.43 | 42 | 1.93 | 90 | 1781 | 21 | 0 | 0 | 4.53 | 289.85 | 5976 | 11 | 71 | 91 | 77 | 75 | 36 | 120.7007
11.888 | 103 | 11.32 | 19.36 | 42 | 1.92 | 90 | 1679 | 21 | 0 | 0 | 4.54 | 290.86 | 5990 | 11 | 71 | 91 | 77 | 75 | 33 | 120.7007
11.945 | 103 | 11.17 | 19.29 | 43 | 1.91 | 90 | 1838 | 21 | 0 | 0 | 4.53 | 289.85 | 6063 | 11 | 71 | 91 | 77 | 76 | 32 | 122.3101
11.999 | 103 | 11.02 | 19.29 | 43 | 1.91 | 90 | 1736 | 21 | 0 | 0 | 4.54 | 291.87 | 6058 | 11.5 | 71 | 91 | 77 | 76 | 29 | 122.3101
12.063 | 103 | 11.17 | 19.08 | 43 | 1.89 | 90 | 1823 | 21 | 0 | 0 | 4.54 | 291.87 | 6102 | 11.5 | 71 | 91 | 77 | 76 | 33 | 122.3101
12.108 | 103 | 11.32 | 19 | 43 | 1.89 | 90 | 1704 | 21 | 1 | 0 | 4.55 | 292.88 | 6128 | 11.5 | 71 | 91 | 77 | 77 | 30 | 123.9194
12.174 | 103 | 11.32 | 19.08 | 43 | 1.89 | 90 | 1833 | 21 | 0 | 0 | 4.55 | 291.87 | 6128 | 11.5 | 71 | 91 | 77 | 77 | 28 | 123.9194
12.228 | 103 | 11.17 | 19.15 | 43 | 1.88 | 90 | 1854 | 21 | 0 | 0 | 4.54 | 290.86 | 6178 | 11.5 | 71 | 91 | 77 | 78 | 28 | 125.5288
12.28 | 103 | 11.02 | 18.93 | 43 | 1.87 | 90 | 1736 | 21 | 0 | 0 | 4.55 | 292.88 | 6208 | 11.5 | 71 | 91 | 77 | 78 | 28 | 125.5288
12.335 | 103 | 11.17 | 18.86 | 43 | 1.86 | 90 | 1736 | 21 | 0 | 0 | 4.53 | 288.83 | 6250 | 12 | 71 | 92 | 77 | 78 | 28 | 125.5288
12.377 | 103 | 11.32 | 18.93 | 43 | 1.85 | 90 | 1803 | 21 | 0 | 0 | 4.54 | 292.88 | 6308 | 12 | 71 | 92 | 77 | 79 | 31 | 127.1381
12.43 | 103 | 11.32 | 18.93 | 43 | 1.84 | 90 | 1784 | 21 | 1 | 0 | 4.55 | 292.88 | 6367 | 12.5 | 72 | 92 | 77 | 79 | 26 | 127.1381
12.494 | 103 | 11.02 | 18.79 | 43 | 1.83 | 90 | 1803 | 21 | 0 | 0 | 4.57 | 297.01 | 6438 | 12.5 | 72 | 92 | 77 | 79 | 28 | 127.1381
12.548 | 102 | 11.32 | 18.79 | 44 | 1.83 | 90 | 1801 | 21 | 0 | 0 | 4.57 | 298.04 | 6372 | 12.5 | 72 | 92 | 77 | 80 | 29 | 128.7474
12.603 | 103 | 11.32 | 19.08 | 44 | 1.85 | 90 | 1788 | 21 | 1 | 0 | 4.57 | 298.04 | 6345 | 12 | 72 | 92 | 77 | 80 | 24 | 128.7474
12.66 | 103 | 11.02 | 19 | 44 | 1.84 | 90 | 1819 | 21 | 0 | 0 | 4.55 | 293.91 | 6378 | 12 | 72 | 92 | 77 | 80 | 21 | 128.7474
12.714 | 103 | 11.02 | 18.86 | 44 | 1.83 | 90 | 1838 | 21 | 0 | 0 | 4.54 | 291.87 | 6394 | 12.5 | 72 | 92 | 77 | 80 | 24 | 128.7474
12.756 | 102 | 11.32 | 18.86 | 44 | 1.83 | 90 | 1848 | 21 | 0 | 0 | 4.56 | 294.94 | 6427 | 12.5 | 72 | 92 | 77 | 80 | 28 | 128.7474
12.811 | 102 | 11.32 | 18.86 | 44 | 1.82 | 90 | 1759 | 21 | 0 | 0 | 4.56 | 298.04 | 6488 | 13 | 72 | 92 | 77 | 81 | 19 | 130.3568
12.866 | 102 | 11.02 | 18.79 | 44 | 1.81 | 90 | 1784 | 21 | 0 | 0 | 4.55 | 292.88 | 6499 | 13 | 72 | 92 | 77 | 81 | 19 | 130.3568
12.908 | 102 | 11.17 | 18.65 | 44 | 1.8 | 90 | 1813 | 21 | 0 | 0 | 4.56 | 294.94 | 6510 | 12.5 | 72 | 92 | 77 | 81 | 22 | 130.3568
12.961 | 102 | 11.17 | 18.72 | 44 | 1.8 | 90 | 1788 | 21 | 0 | 0 | 4.57 | 297.01 | 6579 | 12 | 72 | 92 | 78 | 81 | 21 | 130.3568
13.006 | 102 | 11.02 | 18.79 | 44 | 1.78 | 90 | 1830 | 21 | 0 | 0 | 4.6 | 303.25 | 6684 | 11.5 | 72 | 92 | 78 | 83 | 16 | 133.5755
13.06 | 102 | 11.17 | 18.86 | 44 | 1.78 | 90 | 1823 | 21 | 0 | 0 | 4.58 | 300.11 | 6667 | 12 | 72 | 92 | 78 | 83 | 20 | 133.5755
13.114 | 102 | 11.32 | 18.93 | 44 | 1.78 | 90 | 1746 | 21 | 0 | 0 | 4.58 | 300.11 | 6667 | 12 | 71 | 81 | 74 | 83 | 18 | 133.5755
13.159 | 102 | 12.35 | 18.93 | 44 | 1.78 | 90 | 2029 | 21 | 0 | 0 | 4.38 | 270.05 | 6738 | 12.5 | 67 | 91 | 73 | 83 | 35 | 133.5755
13.206 | 102 | 29.25 | 15.56 | 44 | 1.55 | 91 | 2067 | 21 | 1 | 0 | 4.01 | 194.18 | 6460 | 5.5 | 72 | 93 | 78 | 83 | 37 | 133.5755
13.26 | 102 | 29.25 | 12.33 | 45 | 1.33 | 91 | 2046 | 21 | 0 | 0 | 3.91 | 178.49 | 6324 | 11 | 70 | 93 | 76 | 83 | 38 | 133.5755
13.313 | 103 | 29.25 | 10.54 | 45 | 1.22 | 91 | 2071 | 21 | 0 | 0 | 3.91 | 179.21 | 6204 | 10 | 72 | 93 | 78 | 82 | 39 | 131.9661
13.369 | 104 | 29.25 | 9.53 | 45 | 1.17 | 91 | 2012 | 20 | 0 | 0 | 3.87 | 172.03 | 6053 | 11.5 | 73 | 93 | 78 | 82 | 40 | 131.9661
13.432 | 104 | 29.25 | 8.67 | 45 | 1.15 | 91 | 2057 | 20 | 0 | 0 | 3.85 | 169.21 | 5943 | 12.5 | 73 | 93 | 78 | 82 | 42 | 131.9661
13.484 | 104 | 29.25 | 7.96 | 45 | 1.17 | 91 | 2022 | 20 | 1 | 0 | 3.76 | 162.33 | 5643 | 12.5 | 73 | 93 | 78 | 82 | 46 | 131.9661
13.526 | 104 | 29.25 | 8.03 | 45 | 1.24 | 91 | 1617 | 20 | 0 | 0 | 3.84 | 160.97 | 4839 | 10 | 73 | 93 | 78 | 82 | 46 | 131.9661
13.586 | 105 | 13.23 | 9.68 | 45 | 1.51 | 91 | 1675 | 20 | 0 | 0 | 4.06 | 203.53 | 4987 | 11.5 | 73 | 93 | 78 | 83 | 47 | 133.5755
13.643 | 105 | 11.32 | 11.69 | 45 | 1.7 | 91 | 1735 | 20 | 1 | 0 | 4.21 | 223.12 | 5013 | 10.5 | 71 | 90 | 76 | 83 | 39 | 133.5755
13.685 | 105 | 10.73 | 13.84 | 45 | 1.82 | 91 | 1694 | 20 | 2 | 0 | 4.23 | 230.77 | 4980 | 9.5 | 70 | 90 | 76 | 83 | 25 | 133.5755
13.739 | 105 | 10.73 | 15.13 | 45 | 1.88 | 91 | 1627 | 20 | 4 | 0 | 4.28 | 238.62 | 5040 | 9 | 70 | 90 | 76 | 84 | 17 | 135.1848
13.791 | 105 | 10.73 | 16.06 | 45 | 1.88 | 91 | 1743 | 20 | 5 | 0 | 4.25 | 235.99 | 5044 | 9 | 70 | 90 | 76 | 84 | 16 | 135.1848
13.849 | 105 | 11.47 | 16.35 | 46 | 1.87 | 91 | 1710 | 20 | 4 | 0 | 4.25 | 235.11 | 5116 | 9 | 71 | 93 | 78 | 84 | 47 | 135.1848
13.891 | 104 | 11.76 | 16.64 | 46 | 1.87 | 91 | 1630 | 20 | 4 | 0 | 4.3 | 243.07 | 5155 | 9.5 | 73 | 93 | 78 | 86 | 48 | 138.4035
13.939 | 104 | 11.47 | 17.07 | 46 | 1.93 | 91 | 1722 | 20 | 3 | 0 | 4.33 | 250.32 | 5106 | 9 | 73 | 93 | 78 | 86 | 49 | 138.4035
13.993 | 103 | 10.73 | 17.86 | 46 | 1.96 | 91 | 1690 | 20 | 4 | 0 | 4.32 | 248.48 | 5112 | 8.5 | 72 | 93 | 78 | 86 | 46 | 138.4035
14.037 | 104 | 10.58 | 18.14 | 46 | 1.98 | 91 | 1809 | 20 | 4 | 0 | 4.34 | 253.99 | 5151 | 8.5 | 72 | 93 | 78 | 86 | 49 | 138.4035
14.101 | 104 | 11.17 | 18.72 | 46 | 1.99 | 91 | 1726 | 20 | 3 | 0 | 4.38 | 260.52 | 5190 | 9 | 73 | 93 | 78 | 86 | 52 | 138.4035
14.154 | 103 | 11.76 | 18.93 | 46 | 2.01 | 91 | 1781 | 20 | 3 | 0 | 4.4 | 261.45 | 5198 | 8.5 | 73 | 93 | 78 | 86 | 53 | 138.4035
14.197 | 103 | 11.61 | 19.15 | 46 | 2.03 | 91 | 1742 | 20 | 2 | 0 | 4.39 | 261.45 | 5183 | 8.5 | 73 | 93 | 78 | 87 | 53 | 140.0128
14.26 | 103 | 10.88 | 19.58 | 46 | 2.04 | 91 | 1693 | 20 | 2 | 0 | 4.43 | 267.18 | 5205 | 9 | 70 | 90 | 76 | 87 | 47 | 140.0128
14.323 | 104 | 10.73 | 19.87 | 46 | 2.05 | 91 | 1650 | 20 | 3 | 0 | 4.43 | 268.13 | 5241 | 9 | 70 | 90 | 76 | 88 | 49 | 141.6222
14.376 | 103 | 11.32 | 19.94 | 46 | 2.04 | 91 | 1778 | 20 | 1 | 0 | 4.42 | 269.09 | 5263 | 9 | 70 | 90 | 76 | 88 | 54 | 141.6222
14.43 | 103 | 11.47 | 20.08 | 46 | 2.05 | 91 | 1746 | 20 | 0 | 0 | 4.45 | 271.99 | 5278 | 9 | 73 | 92 | 78 | 88 | 53 | 141.6222
14.488 | 103 | 11.32 | 20.3 | 46 | 2.05 | 91 | 1726 | 20 | 0 | 0 | 4.44 | 271.02 | 5296 | 9 | 70 | 90 | 76 | 89 | 53 | 143.2315
14.526 | 103 | 11.02 | 20.15 | 46 | 2.06 | 91 | 1746 | 20 | 0 | 0 | 4.45 | 272.96 | 5334 | 9.5 | 70 | 90 | 76 | 89 | 48 | 143.2315
14.579 | 103 | 10.73 | 20.3 | 46 | 2.08 | 91 | 1684 | 20 | 0 | 0 | 4.48 | 278.83 | 5338 | 9.5 | 71 | 90 | 76 | 89 | 48 | 143.2315
14.642 | 103 | 11.02 | 20.3 | 46 | 2.07 | 91 | 1710 | 20 | 0 | 0 | 4.45 | 272.96 | 5350 | 9.5 | 71 | 90 | 76 | 89 | 52 | 143.2315
14.69 | 104 | 11.32 | 20.22 | 46 | 2.07 | 91 | 1704 | 20 | 0 | 0 | 4.45 | 274.91 | 5376 | 9.5 | 71 | 90 | 76 | 89 | 54 | 143.2315
14.742 | 104 | 11.32 | 20.22 | 46 | 2.06 | 91 | 1739 | 20 | 0 | 0 | 4.45 | 272.96 | 5392 | 9.5 | 71 | 91 | 76 | 89 | 53 | 143.2315
14.798 | 104 | 11.17 | 20.22 | 46 | 2.07 | 91 | 1843 | 20 | 0 | 0 | 4.47 | 276.85 | 5404 | 9.5 | 71 | 91 | 76 | 91 | 45 | 146.4502
14.84 | 104 | 10.88 | 20.37 | 46 | 2.07 | 91 | 1717 | 20 | 0 | 0 | 4.46 | 275.88 | 5427 | 9.5 | 71 | 91 | 76 | 91 | 45 | 146.4502
14.898 | 104 | 11.17 | 20.22 | 46 | 2.07 | 91 | 1717 | 20 | 0 | 0 | 4.47 | 277.83 | 5423 | 9.5 | 71 | 91 | 76 | 91 | 52 | 146.4502
14.962 | 104 | 11.32 | 20.3 | 46 | 2.07 | 91 | 1794 | 20 | 0 | 0 | 4.5 | 282.8 | 5439 | 9.5 | 71 | 91 | 76 | 91 | 53 | 146.4502
15.01 | 103 | 11.32 | 20.15 | 46 | 2.06 | 92 | 1687 | 20 | 0 | 0 | 4.5 | 282.8 | 5515 | 10 | 71 | 91 | 76 | 91 | 50 | 146.4502
15.064 | 103 | 11.32 | 20.22 | 47 | 2.06 | 92 | 1843 | 20 | 0 | 0 | 4.51 | 285.79 | 5523 | 10 | 71 | 91 | 76 | 91 | 50 | 146.4502
15.108 | 103 | 11.02 | 20.22 | 47 | 2.05 | 92 | 1823 | 20 | 0 | 0 | 4.54 | 291.87 | 5635 | 10 | 71 | 91 | 76 | 93 | 44 | 149.6689
15.175 | 103 | 11.17 | 20.44 | 47 | 2.08 | 92 | 1682 | 19 | 0 | 0 | 4.5 | 283.8 | 5511 | 10 | 71 | 91 | 76 | 93 | 43 | 149.6689
15.23 | 103 | 11.17 | 20.3 | 47 | 2.05 | 92 | 1753 | 19 | 0 | 0 | 4.49 | 280.81 | 5580 | 10 | 71 | 91 | 76 | 93 | 48 | 149.6689
15.282 | 103 | 11.32 | 20.22 | 47 | 2.05 | 92 | 1752 | 19 | 0 | 0 | 4.51 | 285.79 | 5580 | 10 | 71 | 91 | 76 | 93 | 46 | 149.6689
15.33 | 103 | 11.17 | 20.15 | 47 | 2.06 | 92 | 1777 | 19 | 0 | 0 | 4.5 | 284.79 | 5589 | 10 | 71 | 91 | 76 | 93 | 46 | 149.6689
15.394 | 103 | 11.02 | 20.3 | 47 | 2.06 | 92 | 1711 | 19 | 0 | 0 | 4.51 | 285.79 | 5584 | 10 | 71 | 91 | 76 | 93 | 44 | 149.6689
15.452 | 103 | 11.17 | 20.01 | 47 | 2.03 | 92 | 1836 | 19 | 0 | 0 | 4.53 | 285.79 | 5669 | 10 | 71 | 91 | 76 | 93 | 46 | 149.6689
15.496 | 103 | 11.32 | 20.08 | 47 | 2.05 | 92 | 1794 | 19 | 1 | 0 | 4.53 | 289.85 | 5639 | 10 | 71 | 91 | 76 | 93 | 45 | 149.6689
15.559 | 103 | 11.32 | 20.08 | 48 | 2.03 | 92 | 1798 | 19 | 0 | 0 | 4.5 | 287.82 | 5652 | 10 | 71 | 91 | 76 | 95 | 46 | 152.8876
15.614 | 103 | 11.17 | 19.94 | 48 | 2.03 | 92 | 1722 | 19 | 0 | 0 | 4.51 | 285.79 | 5686 | 10 | 71 | 91 | 76 | 95 | 41 | 152.8876
15.658 | 103 | 11.02 | 20.01 | 48 | 2.01 | 92 | 1840 | 19 | 1 | 0.61 | 4.51 | 285.79 | 5695 | 9.5 | 71 | 91 | 76 | 95 | 43 | 152.8876
15.721 | 103 | 11.17 | 19.87 | 48 | 2.02 | 92 | 1846 | 19 | 0 | 0.61 | 4.54 | 291.87 | 5725 | 9.5 | 71 | 91 | 76 | 96 | 43 | 154.4969
15.775 | 103 | 11.32 | 20.01 | 48 | 2.01 | 92 | 1854 | 19 | 0 | 0.26 | 4.54 | 291.87 | 5787 | 10 | 71 | 91 | 76 | 96 | 40 | 154.4969
15.839 | 103 | 11.17 | 19.94 | 48 | 2.02 | 92 | 1791 | 19 | 0 | 0.26 | 4.53 | 288.83 | 5756 | 10 | 71 | 91 | 76 | 96 | 38 | 154.4969
15.88 | 103 | 11.17 | 19.94 | 48 | 2.01 | 92 | 1794 | 19 | 0 | 0.26 | 4.51 | 285.79 | 5752 | 10 | 71 | 91 | 76 | 96 | 37 | 154.4969
15.938 | 103 | 11.17 | 19.72 | 48 | 1.99 | 92 | 1719 | 19 | 0 | 0.26 | 4.52 | 288.83 | 5760 | 10 | 71 | 91 | 76 | 96 | 40 | 154.4969
15.993 | 103 | 11.17 | 19.72 | 48 | 1.98 | 92 | 1811 | 19 | 0 | 0.26 | 4.53 | 287.82 | 5792 | 10 | 71 | 91 | 76 | 97 | 41 | 156.1063
16.039 | 103 | 11.17 | 19.65 | 48 | 1.98 | 92 | 1717 | 19 | 0 | 0.26 | 4.52 | 287.82 | 5805 | 10.5 | 71 | 91 | 76 | 97 | 39 | 156.1063
16.092 | 103 | 11.17 | 19.43 | 48 | 1.96 | 92 | 1907 | 19 | 0 | 0 | 4.52 | 285.79 | 5850 | 10.5 | 71 | 91 | 76 | 97 | 39 | 156.1063
16.136 | 103 | 11.17 | 19.58 | 48 | 1.96 | 92 | 1764 | 19 | 0 | 0 | 4.53 | 287.82 | 5855 | 10.5 | 71 | 91 | 76 | 98 | 37 | 157.7156
16.192 | 103 | 11.02 | 19.58 | 48 | 1.96 | 92 | 1753 | 19 | 0 | 0 | 4.53 | 288.83 | 5868 | 10.5 | 71 | 91 | 77 | 98 | 36 | 157.7156
16.249 | 103 | 11.17 | 19.51 | 48 | 1.95 | 92 | 1803 | 19 | 0 | 0 | 4.53 | 289.85 | 5892 | 10.5 | 71 | 91 | 77 | 98 | 36 | 157.7156
16.308 | 103 | 11.17 | 19.43 | 48 | 1.94 | 92 | 1788 | 19 | 0 | 0 | 4.53 | 288.83 | 5915 | 11 | 71 | 91 | 77 | 99 | 36 | 159.325
16.355 | 102 | 11.17 | 19.36 | 48 | 1.94 | 92 | 1749 | 19 | 0 | 0 | 4.53 | 287.82 | 5906 | 10.5 | 71 | 91 | 77 | 99 | 35 | 159.325
16.412 | 103 | 11.17 | 19.29 | 48 | 1.94 | 92 | 1846 | 19 | 0 | 0 | 4.52 | 287.82 | 5896 | 10.5 | 71 | 91 | 77 | 99 | 36 | 159.325
16.476 | 103 | 11.02 | 19.36 | 48 | 1.94 | 92 | 1761 | 19 | 0 | 0 | 4.53 | 290.86 | 5962 | 11 | 71 | 91 | 77 | 99 | 33 | 159.325
16.523 | 102 | 11.17 | 19.43 | 48 | 1.94 | 92 | 1707 | 19 | 0 | 0 | 4.53 | 286.81 | 5938 | 11 | 71 | 91 | 77 | 99 | 32 | 159.325
16.567 | 102 | 11.17 | 19.43 | 48 | 1.92 | 92 | 1833 | 19 | 0 | 0 | 4.53 | 288.83 | 5976 | 11 | 71 | 91 | 77 | 100 | 35 | 160.9343
16.622 | 102 | 11.32 | 19.43 | 48 | 1.92 | 92 | 1714 | 19 | 0 | 0 | 4.54 | 291.87 | 5971 | 11 | 71 | 91 | 77 | 100 | 36 | 160.9343
16.676 | 102 | 11.17 | 19.36 | 48 | 1.92 | 92 | 1854 | 19 | 0 | 0 | 4.53 | 288.83 | 5990 | 11 | 71 | 91 | 77 | 100 | 35 | 160.9343
16.718 | 102 | 11.32 | 19.36 | 48 | 1.92 | 92 | 1694 | 19 | 0 | 0 | 4.54 | 291.87 | 6010 | 11 | 71 | 91 | 77 | 101 | 27 | 162.5436
16.771 | 102 | 11.02 | 19.43 | 48 | 1.92 | 92 | 1851 | 19 | 0 | 0 | 4.54 | 290.86 | 6014 | 11 | 71 | 91 | 77 | 101 | 32 | 162.5436
16.82 | 102 | 11.17 | 19.36 | 48 | 1.91 | 92 | 1735 | 19 | 0 | 0 | 4.53 | 288.83 | 6068 | 11 | 71 | 91 | 77 | 101 | 31 | 162.5436
16.873 | 102 | 11.32 | 19.22 | 48 | 1.9 | 92 | 1816 | 19 | 0 | 0 | 4.53 | 289.85 | 6098 | 11 | 71 | 91 | 77 | 102 | 34 | 164.153
16.926 | 102 | 11.32 | 19.08 | 48 | 1.89 | 92 | 1858 | 19 | 0 | 0 | 4.54 | 291.87 | 6108 | 11 | 71 | 91 | 77 | 102 | 28 | 164.153
16.983 | 102 | 11.17 | 19.08 | 48 | 1.89 | 92 | 1766 | 19 | 0 | 0 | 4.54 | 290.86 | 6118 | 11.5 | 71 | 91 | 77 | 102 | 30 | 164.153
17.03 | 102 | 11.17 | 19.22 | 48 | 1.89 | 92 | 1833 | 19 | 0 | 0 | 4.53 | 289.85 | 6112 | 11 | 71 | 91 | 77 | 103 | 28 | 165.7623
17.087 | 102 | 11.32 | 19.22 | 48 | 1.89 | 92 | 1794 | 19 | 0 | 0 | 4.53 | 288.83 | 6108 | 11 | 71 | 91 | 77 | 103 | 29 | 165.7623
17.142 | 102 | 11.32 | 19.15 | 49 | 1.88 | 92 | 1858 | 19 | 0 | 0 | 4.54 | 287.82 | 6112 | 11.5 | 71 | 91 | 77 | 103 | 31 | 165.7623
17.197 | 102 | 11.02 | 18.93 | 49 | 1.88 | 92 | 1861 | 19 | 1 | 0 | 4.53 | 290.86 | 6118 | 11.5 | 71 | 91 | 77 | 103 | 29 | 165.7623
17.238 | 102 | 11.17 | 18.86 | 49 | 1.87 | 92 | 1752 | 19 | 0 | 0 | 4.53 | 288.83 | 6138 | 11.5 | 71 | 91 | 77 | 103 | 30 | 165.7623
17.29 | 102 | 11.17 | 19 | 49 | 1.87 | 92 | 1811 | 19 | 0 | 0 | 4.54 | 290.86 | 6152 | 11.5 | 71 | 91 | 77 | 103 | 28 | 165.7623
17.348 | 102 | 11.17 | 19.08 | 49 | 1.87 | 92 | 1742 | 19 | 0 | 0 | 4.54 | 290.86 | 6163 | 11.5 | 71 | 91 | 77 | 103 | 31 | 165.7623
17.402 | 101 | 11.17 | 18.86 | 49 | 1.86 | 92 | 1764 | 19 | 0 | 0 | 4.53 | 289.85 | 6193 | 11.5 | 71 | 91 | 77 | 103 | 26 | 165.7623
17.45 | 101 | 11.32 | 18.86 | 49 | 1.85 | 92 | 1833 | 19 | 0 | 0 | 4.54 | 291.87 | 6219 | 11.5 | 71 | 91 | 77 | 103 | 26 | 165.7623
17.502 | 101 | 11.17 | 18.93 | 49 | 1.85 | 92 | 1830 | 19 | 0 | 0 | 4.54 | 291.87 | 6245 | 11.5 | 71 | 91 | 77 | 104 | 25 | 167.3717
17.554 | 101 | 11.17 | 18.72 | 49 | 1.85 | 92 | 1880 | 19 | 0 | 0 | 4.55 | 292.88 | 6234 | 11.5 | 71 | 91 | 77 | 104 | 26 | 167.3717
17.61 | 101 | 11.17 | 18.86 | 49 | 1.85 | 92 | 1735 | 19 | 0 | 0 | 4.56 | 294.94 | 6266 | 11.5 | 71 | 92 | 77 | 104 | 27 | 167.3717
17.674 | 101 | 11.32 | 18.79 | 49 | 1.86 | 92 | 1743 | 19 | 0 | 0 | 4.56 | 298.04 | 6287 | 11.5 | 71 | 92 | 77 | 105 | 24 | 168.981
17.737 | 101 | 11.17 | 18.93 | 49 | 1.85 | 92 | 1788 | 19 | 0 | 0 | 4.55 | 293.91 | 6276 | 11.5 | 71 | 92 | 77 | 105 | 22 | 168.981
17.779 | 101 | 11.17 | 18.86 | 49 | 1.85 | 92 | 1785 | 19 | 0 | 0 | 4.54 | 290.86 | 6276 | 11.5 | 71 | 92 | 77 | 105 | 22 | 168.981
17.832 | 101 | 11.32 | 19 | 49 | 1.85 | 92 | 1840 | 19 | 0 | 0 | 4.55 | 292.88 | 6297 | 12 | 71 | 92 | 77 | 105 | 26 | 168.981
17.88 | 101 | 11.32 | 18.86 | 49 | 1.85 | 92 | 1854 | 19 | 1 | 0 | 4.55 | 292.88 | 6302 | 12 | 71 | 92 | 77 | 105 | 21 | 168.981 | 14.092 | 7.491
17.936 | 101 | 11.17 | 18.86 | 49 | 1.84 | 93 | 1746 | 19 | 0 | 0 | 4.54 | 294.94 | 6324 | 12 | 71 | 92 | 77 | 106 | 18 | 170.5904
17.994 | 101 | 11.17 | 18.79 | 49 | 1.84 | 93 | 1766 | 19 | 0 | 0 | 4.54 | 291.87 | 6361 | 12 | 71 | 92 | 77 | 106 | 20 | 170.5904
18.04 | 101 | 11.17 | 18.72 | 49 | 1.83 | 93 | 1752 | 19 | 0 | 0 | 4.55 | 293.91 | 6367 | 12 | 71 | 92 | 77 | 106 | 21 | 170.5904
18.092 | 101 | 11.17 | 18.86 | 49 | 1.83 | 93 | 1816 | 19 | 0 | 0 | 4.53 | 289.85 | 6399 | 12 | 71 | 92 | 77 | 107 | 20 | 172.1997
18.14 | 101 | 11.32 | 18.65 | 49 | 1.82 | 93 | 1743 | 19 | 0 | 0 | 4.53 | 288.83 | 6399 | 12.5 | 71 | 92 | 77 | 107 | 21 | 172.1997
18.202 | 101 | 11.17 | 18.65 | 49 | 1.81 | 93 | 1729 | 19 | 0 | 0 | 4.56 | 293.91 | 6410 | 12.5 | 72 | 92 | 77 | 107 | 16 | 172.1997
18.259 | 95 | 11.02 | 18.65 | 50 | 1.81 | 93 | 1724 | 19 | 1 | 0 | 4.54 | 290.86 | 6427 | 12.5 | 72 | 92 | 77 | 107 | 15 | 172.1997
18.324 | 0 | 11.02 | 16.06 | 50 | 1.8 | 93 | 1710 | 19 | 0 | 0 | 4.43 | 274.91 | 6416 | 12.5 | 27 | 20 | 23 | 107 | 0 | 172.1997
18.382 | 0 | 13.67 | 2.57 | 50 | 1.2 | 93 | 1801 | 19 | 0 | 0 | 2.82 | 67.68 | 6152 | 15 | 14 | 18 | 11 | 107 | 0 | 172.1997
18.444 | 0 | 14.41 | -6.61 | 50 | 0.48 | 93 | 1956 | 19 | 0 | 0 | 1.91 | 14.94 | 6142 | 28.5 | 13 | 17 | 9 | 107 | 0 | 172.1997
18.487 | 0 | 11.47 | -8.98 | 50 | 0.29 | 93 | 2057 | 19 | 0 | 0 | 1.54 | 7.05 | 6410 | 40.5 | 13 | 17 | 10 | 107 | 0 | 172.1997
18.54 | 0 | 13.96 | -9.84 | 50 | 0.21 | 93 | 1945 | 19 | 0 | 0 | 2.09 | 21.27 | 6372 | 42 | 13 | 16 | 9 | 106 | 0 | 170.5904
18.603 | 0 | 15.58 | -10.63 | 50 | 0.19 | 93 | 1956 | 19 | 0 | 0 | 2.05 | 21.68 | 6282 | 44 | 12 | 16 | 8 | 106 | 0 | 170.5904
18.647 | 0 | 13.08 | -10.98 | 50 | 0.12 | 93 | 2004 | 19 | 0 | 0 | 1.82 | 12.96 | 6168 | 40.5 | 12 | 15 | 7 | 106 | 0 | 170.5904
18.702 | 0 | 13.38 | -11.2 | 50 | 0.06 | 93 | 2054 | 19 | 1 | 0 | 1.56 | 7.38 | 6063 | 42.5 | 11 | 14 | 7 | 104 | 0 | 167.3717