## log2 WOT load ver 3.3 (18C)
Time (sec) | Accel, Pedal Pos, (%) | Actual AFR (AFR) | Boost (PSI) | Boost Air Temp, (° C) | Calculated Load (Load) | Coolant Temp, (° C) | HPFP Act, Press, (PSI) | Intake Temp, (° C) | Intake Valve Adv, (°) | Knock Retard (°) | MAF Voltage (V) | Mass Airflow (g/s) | RPM (RPM) | Spark Adv, (°) | Throttle Duty Cyc, (%) | Throttle Duty Desired (%) | Throttle Position (%) | Vehicle Speed (mph) | Wastegate Duty (%)
5.16 | 46 | 14.85 | 0.57 | 37 | 0.8 | 87 | 1687 | 19 | 0 | 0 | 2.71 | 52.48 | 2612 | 21 | 31 | 41 | 30 | 43 | 30
5.202 | 58 | 15.29 | 1.71 | 37 | 0.88 | 87 | 1700 | 19 | 0 | 0 | 2.76 | 56.12 | 2620 | 15 | 54 | 87 | 60 | 43 | 35
5.255 | 71 | 15.29 | 2 | 37 | 0.95 | 87 | 1662 | 19 | 0 | 0 | 2.77 | 67.23 | 2632 | 13.5 | 71 | 93 | 77 | 44 | 36
5.313 | 85 | 14.99 | 2.57 | 37 | 0.99 | 87 | 1700 | 19 | 0 | 0 | 2.8 | 61.74 | 2622 | 12 | 73 | 93 | 78 | 44 | 36
5.378 | 95 | 14.26 | 2.57 | 37 | 1.07 | 87 | 1642 | 19 | 2 | 0 | 2.94 | 60.66 | 2659 | 10 | 73 | 93 | 78 | 44 | 36
5.427 | 101 | 12.64 | 3.01 | 37 | 1.11 | 87 | 1717 | 19 | 6 | 0 | 2.96 | 62.54 | 2665 | 8.5 | 73 | 93 | 78 | 44 | 47
5.503 | 101 | 11.91 | 3.22 | 37 | 1.18 | 87 | 1693 | 19 | 8 | 0 | 2.98 | 74.97 | 2660 | 7.5 | 73 | 93 | 78 | 44 | 48
5.55 | 101 | 11.47 | 3.79 | 37 | 1.21 | 87 | 1710 | 19 | 11 | 0 | 2.99 | 76.54 | 2684 | 6.5 | 73 | 93 | 78 | 45 | 49
5.598 | 101 | 11.61 | 3.79 | 37 | 1.23 | 87 | 1697 | 19 | 13 | 0 | 2.93 | 70.44 | 2692 | 6 | 73 | 93 | 78 | 45 | 50
5.656 | 102 | 11.76 | 4.37 | 36 | 1.25 | 87 | 1722 | 19 | 16 | 0 | 3.07 | 73.31 | 2695 | 5.5 | 73 | 93 | 78 | 45 | 51
5.719 | 102 | 12.2 | 4.8 | 36 | 1.27 | 87 | 1714 | 19 | 17 | 0 | 3.01 | 84.06 | 2724 | 5 | 73 | 93 | 78 | 45 | 53
5.781 | 102 | 12.35 | 5.01 | 36 | 1.31 | 87 | 1675 | 19 | 17 | 0 | 3.1 | 78.57 | 2729 | 4.5 | 73 | 93 | 78 | 45 | 54
5.834 | 102 | 12.35 | 5.66 | 36 | 1.34 | 87 | 1739 | 19 | 18 | 0 | 3.1 | 92.71 | 2741 | 3.5 | 73 | 93 | 78 | 45 | 56
5.901 | 102 | 12.05 | 6.02 | 36 | 1.38 | 87 | 1711 | 19 | 18 | 0 | 3.15 | 84.93 | 2760 | 3 | 73 | 93 | 78 | 46 | 56
5.957 | 102 | 11.91 | 6.23 | 36 | 1.4 | 87 | 1666 | 19 | 19 | 0 | 3.1 | 84.93 | 2762 | 2.5 | 71 | 91 | 76 | 46 | 56
5.998 | 102 | 11.76 | 6.81 | 36 | 1.41 | 87 | 1739 | 19 | 19 | 0.88 | 3.23 | 91.91 | 2776 | 1.5 | 71 | 91 | 77 | 47 | 57
6.062 | 102 | 11.76 | 7.38 | 36 | 1.44 | 87 | 1666 | 19 | 19 | 0.88 | 3.17 | 94.44 | 2793 | 1.5 | 70 | 90 | 76 | 47 | 56
6.106 | 102 | 11.76 | 7.38 | 36 | 1.45 | 87 | 1726 | 19 | 20 | 0.88 | 3.2 | 104.16 | 2796 | 1.5 | 70 | 89 | 75 | 47 | 56
6.159 | 102 | 11.61 | 7.96 | 36 | 1.48 | 87 | 1690 | 19 | 20 | 0.88 | 3.29 | 100.2 | 2823 | 1.5 | 69 | 88 | 74 | 47 | 55
6.214 | 102 | 11.47 | 8.53 | 36 | 1.5 | 87 | 1764 | 19 | 19 | 0.88 | 3.25 | 105.52 | 2823 | 1 | 68 | 87 | 73 | 47 | 53
6.282 | 102 | 11.32 | 8.74 | 36 | 1.52 | 87 | 1690 | 19 | 21 | 0.53 | 3.32 | 109.59 | 2848 | 1.5 | 68 | 87 | 73 | 47 | 52
6.327 | 102 | 11.32 | 9.03 | 36 | 1.54 | 87 | 1736 | 19 | 20 | 0.53 | 3.31 | 109.3 | 2869 | 1.5 | 68 | 86 | 73 | 48 | 52
6.379 | 102 | 11.47 | 9.53 | 36 | 1.56 | 87 | 1679 | 19 | 21 | 0.53 | 3.37 | 111.35 | 2869 | 1.5 | 66 | 85 | 71 | 48 | 50
6.442 | 102 | 11.61 | 10.04 | 36 | 1.57 | 87 | 1736 | 19 | 22 | 0.53 | 3.37 | 114.39 | 2890 | 1.5 | 66 | 85 | 71 | 48 | 50
6.506 | 102 | 11.47 | 10.47 | 35 | 1.6 | 87 | 1717 | 19 | 22 | 0.53 | 3.43 | 115.93 | 2912 | 1 | 66 | 85 | 71 | 48 | 48
6.558 | 102 | 11.32 | 11.04 | 35 | 1.62 | 87 | 1719 | 19 | 24 | 0.53 | 3.44 | 115.93 | 2942 | 1 | 66 | 85 | 71 | 48 | 48
6.634 | 102 | 11.32 | 11.4 | 35 | 1.65 | 87 | 1759 | 19 | 23 | 0.18 | 3.48 | 123.36 | 2939 | 1 | 66 | 85 | 71 | 49 | 45
6.681 | 102 | 11.32 | 11.76 | 34 | 1.67 | 87 | 1687 | 19 | 25 | 0.18 | 3.48 | 123.36 | 2963 | 1.5 | 66 | 85 | 71 | 49 | 42
6.729 | 102 | 11.32 | 12.12 | 34 | 1.71 | 87 | 1724 | 19 | 24 | 0.18 | 3.51 | 125.52 | 2989 | 2 | 67 | 85 | 71 | 49 | 39
6.791 | 102 | 11.17 | 12.91 | 34 | 1.73 | 87 | 1753 | 19 | 23 | 0.18 | 3.52 | 126.63 | 2988 | 2 | 67 | 85 | 71 | 50 | 37
6.843 | 102 | 11.17 | 13.12 | 34 | 1.74 | 87 | 1717 | 19 | 25 | 0.18 | 3.54 | 129.41 | 3014 | 2 | 67 | 85 | 71 | 50 | 35
6.909 | 102 | 11.17 | 13.41 | 34 | 1.76 | 87 | 1735 | 19 | 24 | 0 | 3.54 | 128.86 | 3030 | 2 | 67 | 85 | 71 | 51 | 34
6.972 | 102 | 11.32 | 13.48 | 34 | 1.77 | 87 | 1739 | 19 | 26 | 0 | 3.55 | 133.39 | 3068 | 2 | 67 | 85 | 71 | 51 | 34
7.027 | 102 | 11.32 | 13.7 | 34 | 1.78 | 87 | 1785 | 19 | 24 | 0 | 3.61 | 131.68 | 3066 | 2 | 67 | 85 | 71 | 51 | 34
7.089 | 102 | 11.17 | 13.91 | 34 | 1.78 | 87 | 1796 | 19 | 24 | 0 | 3.6 | 136.29 | 3089 | 2 | 67 | 85 | 72 | 52 | 33
7.147 | 102 | 11.17 | 14.05 | 34 | 1.79 | 87 | 1749 | 19 | 24 | 0 | 3.62 | 133.96 | 3113 | 2 | 67 | 85 | 72 | 52 | 34
7.219 | 102 | 11.17 | 14.34 | 34 | 1.8 | 87 | 1726 | 19 | 23 | 0 | 3.57 | 132.25 | 3124 | 2 | 67 | 85 | 72 | 52 | 33
7.271 | 102 | 11.32 | 14.27 | 34 | 1.8 | 87 | 1735 | 19 | 24 | 0 | 3.63 | 139.83 | 3167 | 2 | 67 | 85 | 72 | 52 | 36
7.323 | 102 | 11.32 | 14.63 | 34 | 1.81 | 87 | 1739 | 19 | 22 | 0 | 3.64 | 139.83 | 3167 | 2 | 67 | 85 | 72 | 52 | 34
7.392 | 102 | 11.02 | 14.77 | 33 | 1.82 | 87 | 1726 | 19 | 23 | 0 | 3.68 | 142.27 | 3208 | 2 | 67 | 85 | 72 | 53 | 35
7.437 | 102 | 11.32 | 14.7 | 33 | 1.83 | 87 | 1722 | 19 | 21 | 0 | 3.65 | 142.87 | 3210 | 2 | 67 | 85 | 72 | 53 | 33
7.497 | 102 | 11.17 | 14.92 | 33 | 1.84 | 87 | 1717 | 19 | 22 | 0 | 3.68 | 147.25 | 3244 | 2 | 67 | 85 | 72 | 54 | 35
7.549 | 102 | 11.32 | 15.13 | 33 | 1.85 | 87 | 1719 | 19 | 21 | 0 | 3.65 | 142.87 | 3261 | 2 | 67 | 85 | 72 | 54 | 35
7.603 | 102 | 11.17 | 15.06 | 33 | 1.86 | 87 | 1735 | 19 | 21 | 0 | 3.69 | 151.73 | 3251 | 2 | 67 | 85 | 72 | 54 | 33
7.667 | 102 | 11.32 | 15.27 | 33 | 1.86 | 87 | 1759 | 19 | 21 | 0 | 3.65 | 142.27 | 3288 | 2.5 | 67 | 85 | 72 | 55 | 35
7.714 | 102 | 11.32 | 15.34 | 33 | 1.87 | 87 | 1801 | 19 | 20 | 0 | 3.68 | 146.62 | 3306 | 2 | 67 | 85 | 72 | 55 | 34
7.78 | 102 | 11.32 | 15.49 | 32 | 1.87 | 87 | 1794 | 19 | 20 | 0 | 3.72 | 153.66 | 3345 | 2.5 | 67 | 86 | 72 | 55 | 37
7.837 | 102 | 11.32 | 15.63 | 32 | 1.88 | 87 | 1736 | 19 | 20 | 0 | 3.75 | 154.97 | 3357 | 2.5 | 67 | 85 | 72 | 56 | 37
7.911 | 102 | 11.02 | 15.78 | 32 | 1.89 | 87 | 1719 | 19 | 20 | 0 | 3.78 | 154.97 | 3384 | 2.5 | 67 | 85 | 72 | 56 | 38
7.953 | 102 | 11.02 | 15.78 | 32 | 1.91 | 87 | 1798 | 19 | 19 | 0 | 3.76 | 156.3 | 3408 | 2.5 | 67 | 86 | 72 | 57 | 39
8.022 | 102 | 11.17 | 16.06 | 32 | 1.91 | 87 | 1777 | 19 | 19 | 0 | 3.73 | 158.28 | 3423 | 2.5 | 67 | 86 | 72 | 57 | 39
8.068 | 102 | 11.32 | 16.13 | 32 | 1.91 | 87 | 1726 | 19 | 19 | 0 | 3.75 | 155.63 | 3434 | 2.5 | 67 | 86 | 72 | 57 | 40
8.136 | 102 | 11.32 | 16.13 | 32 | 1.92 | 87 | 1803 | 19 | 18 | 0 | 3.81 | 163.68 | 3476 | 2.5 | 67 | 86 | 72 | 58 | 42
8.177 | 102 | 11.32 | 16.35 | 32 | 1.93 | 87 | 1759 | 19 | 18 | 0 | 3.84 | 163.68 | 3484 | 2.5 | 67 | 86 | 72 | 58 | 42
8.247 | 102 | 11.17 | 16.64 | 32 | 1.94 | 87 | 1777 | 19 | 18 | 0 | 3.85 | 165.74 | 3503 | 3 | 67 | 86 | 72 | 58 | 43
8.309 | 102 | 11.17 | 16.85 | 32 | 1.96 | 87 | 1785 | 19 | 16 | 0 | 3.81 | 169.91 | 3540 | 3 | 67 | 86 | 72 | 58 | 44
8.366 | 102 | 11.17 | 17.07 | 31 | 1.96 | 88 | 1811 | 19 | 18 | 0 | 3.82 | 167.83 | 3556 | 3 | 67 | 86 | 72 | 58 | 44
8.431 | 102 | 11.32 | 17.21 | 31 | 1.97 | 87 | 1761 | 19 | 17 | 0 | 3.86 | 176.3 | 3570 | 3 | 67 | 86 | 72 | 60 | 45
8.484 | 102 | 11.17 | 17.5 | 31 | 1.99 | 87 | 1806 | 19 | 17 | 0 | 3.9 | 177.03 | 3585 | 3.5 | 67 | 86 | 72 | 60 | 45
8.563 | 102 | 11.17 | 17.64 | 31 | 2 | 88 | 1722 | 19 | 17 | 0 | 3.93 | 182.13 | 3636 | 3.5 | 67 | 86 | 73 | 61 | 46
8.605 | 102 | 11.17 | 17.78 | 31 | 2.01 | 88 | 1801 | 19 | 17 | 0 | 3.94 | 179.21 | 3646 | 3.5 | 68 | 86 | 73 | 61 | 47
8.643 | 102 | 11.17 | 17.93 | 31 | 2.03 | 87 | 1722 | 19 | 17 | 0 | 3.93 | 181.39 | 3650 | 3.5 | 68 | 87 | 73 | 61 | 46
8.709 | 102 | 11.17 | 18 | 31 | 2.03 | 87 | 1784 | 19 | 18 | 0 | 3.88 | 185.11 | 3702 | 4 | 68 | 87 | 73 | 62 | 48
8.757 | 102 | 11.17 | 18 | 31 | 2.03 | 87 | 1823 | 19 | 17 | 0 | 3.9 | 182.13 | 3716 | 4 | 68 | 87 | 73 | 62 | 49
8.81 | 102 | 11.17 | 18.07 | 31 | 2.03 | 87 | 1726 | 19 | 17 | 0 | 3.91 | 185.11 | 3733 | 4.5 | 68 | 87 | 73 | 62 | 50
8.873 | 102 | 11.32 | 18.36 | 31 | 2.03 | 88 | 1722 | 19 | 17 | 0 | 3.93 | 188.09 | 3765 | 4.5 | 68 | 87 | 73 | 63 | 51
8.929 | 102 | 11.17 | 18.65 | 31 | 2.05 | 88 | 1778 | 19 | 17 | 0 | 4.02 | 187.34 | 3786 | 4.5 | 68 | 87 | 73 | 63 | 51
8.991 | 102 | 11.17 | 18.72 | 31 | 2.07 | 88 | 1788 | 19 | 18 | 0 | 4.02 | 201.95 | 3817 | 5 | 68 | 87 | 74 | 63 | 51
9.044 | 102 | 11.02 | 19.08 | 31 | 2.09 | 88 | 1788 | 19 | 18 | 0 | 4.06 | 197.27 | 3826 | 5 | 68 | 88 | 74 | 64 | 52
9.107 | 102 | 11.17 | 19.15 | 31 | 2.09 | 88 | 1785 | 19 | 18 | 0 | 4 | 197.27 | 3866 | 5.5 | 68 | 88 | 74 | 64 | 53
9.173 | 102 | 11.32 | 19.43 | 31 | 2.1 | 88 | 1774 | 19 | 18 | 0 | 4.04 | 190.37 | 3870 | 5 | 69 | 88 | 74 | 65 | 52
9.215 | 102 | 11.32 | 19.36 | 31 | 2.11 | 88 | 1784 | 19 | 18 | 0 | 4.03 | 196.5 | 3904 | 5.5 | 69 | 88 | 74 | 65 | 53
9.273 | 102 | 11.17 | 19.65 | 31 | 2.12 | 88 | 1816 | 19 | 17 | 0 | 4.06 | 195.72 | 3925 | 6 | 69 | 88 | 74 | 65 | 53
9.316 | 102 | 11.17 | 19.72 | 31 | 2.12 | 88 | 1829 | 19 | 18 | 0 | 4.05 | 198.82 | 3966 | 6 | 69 | 88 | 74 | 66 | 54
9.37 | 102 | 11.17 | 19.72 | 31 | 2.12 | 88 | 1830 | 19 | 18 | 0 | 4.07 | 201.16 | 3968 | 6 | 69 | 88 | 74 | 66 | 54
9.422 | 102 | 11.32 | 20.01 | 31 | 2.12 | 88 | 1851 | 19 | 18 | 0 | 4.11 | 205.9 | 3989 | 6 | 69 | 89 | 74 | 66 | 54
9.478 | 102 | 11.32 | 20.01 | 31 | 2.14 | 88 | 1833 | 19 | 19 | 0 | 4.13 | 204.32 | 4006 | 6 | 69 | 89 | 74 | 67 | 54
9.531 | 102 | 11.17 | 20.15 | 31 | 2.15 | 88 | 1820 | 19 | 18 | 0 | 4.14 | 214.81 | 4039 | 6.5 | 69 | 89 | 74 | 67 | 53
9.576 | 102 | 11.02 | 20.37 | 31 | 2.15 | 88 | 1816 | 19 | 17 | 0 | 4.13 | 213.98 | 4052 | 6.5 | 69 | 89 | 74 | 67 | 53
9.641 | 102 | 11.17 | 20.22 | 31 | 2.14 | 88 | 1809 | 19 | 18 | 0 | 4.17 | 220.6 | 4074 | 6.5 | 69 | 89 | 74 | 68 | 53
9.684 | 102 | 11.32 | 20.37 | 31 | 2.15 | 88 | 1794 | 19 | 18 | 0 | 4.17 | 220.6 | 4076 | 6.5 | 69 | 89 | 74 | 68 | 53
9.746 | 102 | 11.17 | 20.44 | 31 | 2.15 | 88 | 1829 | 19 | 18 | 0 | 4.2 | 221.44 | 4121 | 6.5 | 69 | 89 | 74 | 69 | 54
9.812 | 102 | 11.17 | 20.44 | 31 | 2.16 | 88 | 1813 | 19 | 16 | 0 | 4.16 | 217.28 | 4141 | 6.5 | 69 | 89 | 74 | 69 | 54
9.868 | 102 | 11.17 | 20.44 | 31 | 2.16 | 88 | 1840 | 19 | 17 | 0 | 4.14 | 223.12 | 4199 | 6.5 | 69 | 89 | 75 | 69 | 53
9.92 | 102 | 11.17 | 20.51 | 31 | 2.17 | 88 | 1801 | 19 | 16 | 0 | 4.18 | 224.79 | 4211 | 6.5 | 69 | 89 | 75 | 70 | 53
9.977 | 102 | 11.17 | 20.65 | 31 | 2.18 | 88 | 1766 | 19 | 16 | 0 | 4.2 | 228.2 | 4214 | 6.5 | 69 | 89 | 75 | 70 | 52
10.034 | 102 | 11.17 | 20.8 | 31 | 2.18 | 88 | 1742 | 19 | 16 | 0 | 4.21 | 228.2 | 4237 | 7 | 69 | 89 | 75 | 70 | 51
10.09 | 102 | 11.32 | 20.58 | 31 | 2.18 | 88 | 1726 | 19 | 15 | 0 | 4.23 | 231.63 | 4288 | 7 | 69 | 89 | 75 | 71 | 54
10.152 | 102 | 11.32 | 20.44 | 31 | 2.17 | 88 | 1806 | 19 | 15 | 0 | 4.25 | 231.63 | 4330 | 7 | 69 | 89 | 75 | 71 | 54
10.208 | 102 | 11.17 | 20.37 | 31 | 2.19 | 88 | 1752 | 19 | 15 | 0 | 4.23 | 233.36 | 4333 | 7 | 70 | 89 | 75 | 73 | 53
10.27 | 102 | 11.02 | 20.8 | 31 | 2.2 | 88 | 1735 | 19 | 16 | 0 | 4.22 | 232.49 | 4340 | 7 | 70 | 89 | 75 | 73 | 51
10.314 | 102 | 10.88 | 20.58 | 31 | 2.21 | 88 | 1809 | 19 | 15 | 0 | 4.24 | 233.36 | 4363 | 7 | 70 | 89 | 75 | 73 | 50
10.383 | 102 | 11.32 | 20.65 | 31 | 2.19 | 88 | 1743 | 19 | 14 | 0 | 4.26 | 235.99 | 4399 | 7 | 70 | 89 | 75 | 73 | 52
10.438 | 102 | 11.32 | 20.58 | 31 | 2.18 | 88 | 1838 | 19 | 15 | 0 | 4.25 | 235.11 | 4404 | 7 | 70 | 89 | 75 | 73 | 52
10.5 | 102 | 11.32 | 20.51 | 31 | 2.18 | 88 | 1784 | 19 | 15 | 0 | 4.29 | 240.39 | 4459 | 7 | 70 | 89 | 75 | 74 | 54
10.548 | 102 | 10.88 | 20.44 | 31 | 2.19 | 88 | 1848 | 19 | 14 | 0 | 4.29 | 241.28 | 4488 | 7.5 | 70 | 89 | 75 | 74 | 54
10.61 | 102 | 10.88 | 20.73 | 31 | 2.19 | 88 | 1732 | 19 | 14 | 0 | 4.3 | 243.97 | 4502 | 7.5 | 70 | 89 | 75 | 74 | 54
10.657 | 102 | 11.17 | 20.8 | 31 | 2.21 | 88 | 1769 | 19 | 14 | 0 | 4.27 | 240.39 | 4478 | 7.5 | 70 | 89 | 75 | 75 | 53
10.713 | 102 | 11.32 | 20.8 | 31 | 2.2 | 88 | 1781 | 19 | 15 | 0 | 4.31 | 245.76 | 4534 | 7.5 | 70 | 89 | 75 | 75 | 54
10.769 | 102 | 11.32 | 20.8 | 32 | 2.2 | 88 | 1796 | 19 | 14 | 0 | 4.3 | 243.97 | 4540 | 7.5 | 70 | 89 | 75 | 75 | 53
10.826 | 102 | 11.32 | 21.01 | 32 | 2.2 | 88 | 1862 | 19 | 12 | 0 | 4.32 | 244.86 | 4565 | 7.5 | 70 | 89 | 75 | 76 | 53
10.878 | 102 | 11.02 | 20.87 | 32 | 2.18 | 88 | 1766 | 19 | 12 | 0 | 4.29 | 242.18 | 4604 | 7.5 | 70 | 89 | 75 | 76 | 54
10.93 | 102 | 11.17 | 20.8 | 32 | 2.16 | 88 | 1724 | 19 | 11 | 0 | 4.33 | 250.32 | 4644 | 7.5 | 70 | 90 | 75 | 76 | 56
10.976 | 102 | 11.32 | 21.01 | 32 | 2.17 | 88 | 1764 | 19 | 10 | 0 | 4.33 | 250.32 | 4664 | 7.5 | 70 | 90 | 75 | 78 | 56
11.038 | 102 | 11.32 | 21.3 | 32 | 2.18 | 88 | 1752 | 19 | 10 | 0 | 4.36 | 254.92 | 4670 | 7.5 | 70 | 90 | 75 | 78 | 55
11.104 | 102 | 11.17 | 21.08 | 32 | 2.18 | 88 | 1858 | 19 | 10 | 0 | 4.38 | 258.65 | 4744 | 7.5 | 70 | 90 | 75 | 79 | 57
11.16 | 102 | 11.02 | 21.08 | 32 | 2.19 | 88 | 1819 | 19 | 9 | 0 | 4.36 | 255.85 | 4708 | 7.5 | 70 | 90 | 75 | 79 | 56
11.208 | 102 | 11.02 | 21.3 | 32 | 2.19 | 88 | 1865 | 19 | 9 | 0 | 4.34 | 254.92 | 4747 | 7.5 | 70 | 90 | 75 | 79 | 57
11.286 | 102 | 11.32 | 21.37 | 32 | 2.19 | 88 | 1735 | 19 | 9 | 0 | 4.36 | 253.07 | 4750 | 7.5 | 70 | 90 | 75 | 80 | 56
11.329 | 102 | 11.32 | 21.51 | 32 | 2.19 | 88 | 1694 | 19 | 8 | 0 | 4.38 | 259.59 | 4789 | 7.5 | 70 | 90 | 76 | 80 | 55
11.391 | 102 | 11.02 | 21.51 | 32 | 2.2 | 88 | 1717 | 19 | 8 | 0 | 4.39 | 261.45 | 4820 | 7.5 | 70 | 90 | 76 | 80 | 56
11.439 | 102 | 11.17 | 21.44 | 32 | 2.18 | 88 | 1736 | 19 | 7 | 0 | 4.41 | 264.31 | 4858 | 8 | 70 | 90 | 76 | 80 | 57
11.492 | 102 | 11.32 | 21.37 | 33 | 2.16 | 88 | 1739 | 19 | 7 | 0 | 4.42 | 266.22 | 4870 | 8 | 70 | 90 | 76 | 80 | 57
11.538 | 102 | 11.32 | 21.37 | 33 | 2.17 | 88 | 1794 | 19 | 6 | 0 | 4.41 | 265.26 | 4867 | 8 | 70 | 90 | 76 | 80 | 57
11.601 | 102 | 11.17 | 21.3 | 33 | 2.16 | 88 | 1830 | 19 | 6 | 0 | 4.43 | 264.31 | 4921 | 8 | 70 | 90 | 76 | 81 | 56
11.644 | 102 | 11.02 | 21.59 | 33 | 2.18 | 88 | 1791 | 19 | 6 | 0 | 4.45 | 268.13 | 4938 | 8 | 70 | 90 | 76 | 81 | 54
11.709 | 102 | 11.02 | 21.73 | 33 | 2.18 | 88 | 1781 | 19 | 4 | 0 | 4.44 | 271.99 | 4950 | 8 | 70 | 90 | 76 | 83 | 55
11.773 | 102 | 11.17 | 21.51 | 33 | 2.18 | 88 | 1732 | 19 | 5 | 0 | 4.44 | 267.18 | 4974 | 8 | 70 | 90 | 76 | 83 | 56
11.825 | 102 | 11.32 | 21.66 | 33 | 2.18 | 88 | 1801 | 19 | 4 | 0 | 4.43 | 269.09 | 4977 | 8 | 70 | 90 | 76 | 83 | 55
11.891 | 102 | 11.17 | 21.51 | 33 | 2.16 | 88 | 1858 | 19 | 4 | 0 | 4.43 | 268.13 | 5003 | 8 | 70 | 90 | 76 | 84 | 55
11.938 | 102 | 11.32 | 21.3 | 34 | 2.15 | 88 | 1704 | 19 | 3 | 0 | 4.44 | 270.05 | 5044 | 8 | 70 | 90 | 76 | 84 | 54
11.99 | 102 | 11.32 | 21.3 | 34 | 2.13 | 88 | 1791 | 19 | 3 | 0 | 4.43 | 268.13 | 5040 | 8 | 70 | 90 | 76 | 85 | 55
12.045 | 102 | 11.32 | 21.01 | 34 | 2.12 | 88 | 1774 | 19 | 3 | 0 | 4.45 | 271.99 | 5061 | 8.5 | 70 | 90 | 76 | 85 | 55
12.102 | 102 | 11.17 | 21.08 | 34 | 2.13 | 88 | 1759 | 19 | 3 | 0 | 4.44 | 271.02 | 5102 | 8.5 | 70 | 90 | 76 | 85 | 53
12.145 | 102 | 11.02 | 20.87 | 34 | 2.14 | 88 | 1858 | 19 | 4 | 0 | 4.47 | 274.91 | 5130 | 8.5 | 70 | 90 | 76 | 86 | 53
12.198 | 102 | 11.17 | 21.08 | 34 | 2.14 | 88 | 1769 | 19 | 2 | 0 | 4.45 | 272.96 | 5144 | 8.5 | 70 | 90 | 76 | 86 | 54
12.256 | 102 | 11.32 | 20.87 | 34 | 2.14 | 88 | 1732 | 19 | 3 | 0 | 4.46 | 274.91 | 5151 | 8.5 | 70 | 90 | 76 | 86 | 54
12.314 | 102 | 11.32 | 20.87 | 34 | 2.15 | 88 | 1759 | 19 | 3 | 0 | 4.45 | 273.93 | 5151 | 8.5 | 70 | 90 | 76 | 86 | 54
12.372 | 102 | 11.17 | 21.01 | 34 | 2.14 | 88 | 1785 | 19 | 2 | 0 | 4.46 | 275.88 | 5169 | 8.5 | 70 | 90 | 76 | 86 | 53
12.416 | 102 | 11.02 | 20.94 | 34 | 2.15 | 88 | 1736 | 19 | 3 | 0 | 4.48 | 278.83 | 5212 | 9 | 70 | 90 | 76 | 86 | 50
12.469 | 102 | 11.02 | 20.87 | 34 | 2.14 | 88 | 1843 | 19 | 3 | 0 | 4.47 | 274.91 | 5208 | 9 | 70 | 90 | 76 | 87 | 53
12.521 | 102 | 11.32 | 21.16 | 34 | 2.15 | 88 | 1766 | 19 | 2 | 0 | 4.47 | 279.82 | 5241 | 9 | 70 | 90 | 76 | 87 | 54
12.574 | 102 | 11.32 | 21.08 | 34 | 2.14 | 88 | 1846 | 19 | 0 | 0 | 4.48 | 278.83 | 5270 | 9 | 70 | 90 | 76 | 87 | 53
12.616 | 102 | 11.32 | 21.01 | 34 | 2.14 | 88 | 1769 | 19 | 0 | 0 | 4.5 | 282.8 | 5282 | 9 | 70 | 90 | 76 | 88 | 53
12.679 | 102 | 11.17 | 20.94 | 35 | 2.13 | 88 | 1784 | 19 | 0 | 0 | 4.5 | 285.79 | 5319 | 9.5 | 70 | 90 | 76 | 88 | 48
12.725 | 102 | 11.02 | 20.87 | 35 | 2.14 | 88 | 1826 | 19 | 0 | 0 | 4.52 | 285.79 | 5334 | 9.5 | 71 | 90 | 76 | 88 | 48
12.787 | 102 | 11.02 | 20.87 | 35 | 2.12 | 88 | 1781 | 19 | 0 | 0 | 4.51 | 285.79 | 5369 | 9.5 | 71 | 90 | 76 | 89 | 51
12.841 | 102 | 11.32 | 20.73 | 35 | 2.12 | 88 | 1701 | 19 | 0 | 0 | 4.51 | 284.79 | 5376 | 9.5 | 71 | 90 | 76 | 89 | 53
12.893 | 102 | 11.32 | 20.65 | 36 | 2.12 | 88 | 1843 | 19 | 0 | 0 | 4.51 | 285.79 | 5369 | 9.5 | 71 | 90 | 76 | 89 | 53
12.95 | 102 | 11.17 | 20.73 | 36 | 2.12 | 88 | 1769 | 19 | 1 | 0 | 4.52 | 287.82 | 5407 | 9.5 | 71 | 90 | 76 | 90 | 47
12.998 | 102 | 11.02 | 20.8 | 36 | 2.13 | 88 | 1838 | 19 | 0 | 0 | 4.52 | 285.79 | 5404 | 9.5 | 71 | 90 | 76 | 90 | 46
13.052 | 102 | 11.02 | 20.87 | 36 | 2.13 | 88 | 1687 | 19 | 0 | 0 | 4.52 | 287.82 | 5427 | 10 | 71 | 91 | 76 | 91 | 49
13.099 | 102 | 11.32 | 20.73 | 36 | 2.1 | 88 | 1756 | 19 | 1 | 0 | 4.51 | 285.79 | 5450 | 10 | 71 | 91 | 76 | 91 | 51
13.144 | 102 | 11.32 | 20.65 | 36 | 2.12 | 88 | 1794 | 19 | 0 | 0 | 4.53 | 288.83 | 5450 | 10 | 71 | 91 | 76 | 91 | 49
13.212 | 102 | 11.17 | 20.65 | 36 | 2.12 | 88 | 1846 | 19 | 0 | 0 | 4.5 | 285.79 | 5498 | 10 | 71 | 91 | 76 | 91 | 44
13.267 | 102 | 10.88 | 20.51 | 36 | 2.11 | 88 | 1742 | 19 | 0 | 0 | 4.51 | 285.79 | 5502 | 10 | 71 | 91 | 76 | 91 | 43
13.33 | 102 | 11.32 | 20.44 | 36 | 2.08 | 88 | 1813 | 19 | 0 | 0 | 4.52 | 287.82 | 5535 | 10 | 71 | 91 | 76 | 91 | 47
13.383 | 102 | 11.32 | 20.3 | 36 | 2.07 | 88 | 1820 | 19 | 0 | 0 | 4.5 | 283.8 | 5531 | 10 | 71 | 91 | 76 | 93 | 50
13.441 | 102 | 11.32 | 20.3 | 36 | 2.09 | 88 | 1726 | 19 | 0 | 0 | 4.55 | 293.91 | 5589 | 10 | 71 | 91 | 76 | 93 | 42
13.496 | 102 | 11.02 | 20.3 | 37 | 2.1 | 88 | 1739 | 19 | 0 | 0 | 4.55 | 291.87 | 5572 | 10 | 71 | 91 | 76 | 94 | 36
13.558 | 102 | 11.02 | 20.3 | 37 | 2.08 | 88 | 1724 | 19 | 0 | 0 | 4.52 | 286.81 | 5597 | 10 | 71 | 91 | 76 | 94 | 42
13.621 | 102 | 11.32 | 20.15 | 37 | 2.05 | 88 | 1796 | 19 | 0 | 0 | 4.51 | 286.81 | 5631 | 10.5 | 71 | 91 | 76 | 94 | 48
13.676 | 102 | 11.47 | 20.01 | 37 | 2.05 | 88 | 1784 | 19 | 0 | 0 | 4.54 | 290.86 | 5643 | 10.5 | 71 | 91 | 76 | 94 | 45
13.728 | 102 | 11.17 | 20.01 | 37 | 2.05 | 88 | 1785 | 19 | 0 | 0 | 4.53 | 287.82 | 5665 | 10.5 | 71 | 91 | 76 | 94 | 38
13.791 | 102 | 10.88 | 20.01 | 38 | 2.05 | 88 | 1759 | 19 | 0 | 0 | 4.53 | 288.83 | 5686 | 10.5 | 71 | 91 | 76 | 94 | 33
13.839 | 102 | 11.02 | 19.87 | 38 | 2.04 | 88 | 1791 | 19 | 0 | 0 | 4.55 | 290.86 | 5704 | 10.5 | 71 | 91 | 76 | 95 | 41
13.892 | 102 | 11.32 | 19.79 | 38 | 2.02 | 88 | 1759 | 19 | 0 | 0 | 4.54 | 290.86 | 5708 | 10.5 | 71 | 91 | 76 | 95 | 44
13.937 | 102 | 11.32 | 19.51 | 38 | 2.01 | 88 | 1781 | 19 | 0 | 0 | 4.52 | 286.81 | 5738 | 10.5 | 71 | 91 | 76 | 95 | 44
13.996 | 102 | 11.32 | 19.79 | 38 | 2.01 | 88 | 1746 | 19 | 0 | 0 | 4.54 | 290.86 | 5738 | 10.5 | 71 | 91 | 76 | 96 | 35
14.058 | 102 | 11.02 | 19.65 | 38 | 2.01 | 88 | 1756 | 19 | 0 | 0 | 4.53 | 289.85 | 5774 | 10.5 | 71 | 91 | 76 | 96 | 33
14.11 | 102 | 11.17 | 19.65 | 38 | 2 | 88 | 1830 | 19 | 0 | 0 | 4.52 | 287.82 | 5778 | 10.5 | 71 | 91 | 76 | 97 | 39
14.168 | 102 | 11.32 | 19.36 | 38 | 1.99 | 88 | 1759 | 18 | 0 | 0 | 4.52 | 287.82 | 5796 | 10.5 | 71 | 91 | 76 | 97 | 38
14.223 | 102 | 11.32 | 19.43 | 38 | 2 | 88 | 1843 | 18 | 0 | 0 | 4.53 | 290.86 | 5810 | 10.5 | 71 | 91 | 76 | 97 | 36
14.281 | 102 | 11.02 | 19.36 | 38 | 1.98 | 88 | 1774 | 19 | 0 | 0 | 4.52 | 287.82 | 5828 | 10.5 | 71 | 91 | 76 | 98 | 33
14.328 | 102 | 11.02 | 19.22 | 38 | 1.98 | 88 | 1746 | 19 | 0 | 0 | 4.53 | 289.85 | 5850 | 11 | 71 | 91 | 76 | 98 | 37
14.384 | 102 | 11.17 | 19.15 | 39 | 1.96 | 88 | 1883 | 19 | 0 | 0 | 4.53 | 289.85 | 5892 | 11 | 71 | 91 | 77 | 98 | 36
14.43 | 102 | 11.32 | 19.15 | 39 | 1.95 | 88 | 1801 | 19 | 0 | 0 | 4.53 | 288.83 | 5887 | 11 | 71 | 91 | 77 | 99 | 39
14.483 | 102 | 11.32 | 19.22 | 39 | 1.94 | 88 | 1746 | 19 | 0 | 0 | 4.52 | 286.81 | 5892 | 11 | 71 | 91 | 77 | 99 | 34
14.525 | 102 | 11.17 | 19.22 | 39 | 1.94 | 88 | 1838 | 19 | 0 | 0 | 4.54 | 291.87 | 5924 | 11 | 71 | 91 | 77 | 99 | 33
14.58 | 102 | 11.17 | 19.15 | 39 | 1.95 | 88 | 1803 | 19 | 0 | 0 | 4.53 | 288.83 | 5920 | 11 | 71 | 91 | 77 | 99 | 32
14.628 | 102 | 11.17 | 19 | 39 | 1.94 | 88 | 1777 | 19 | 0 | 0 | 4.53 | 288.83 | 5920 | 11 | 71 | 91 | 77 | 99 | 37
14.68 | 102 | 11.32 | 19.08 | 39 | 1.92 | 88 | 1820 | 18 | 0 | 0 | 4.53 | 290.86 | 5957 | 11 | 71 | 91 | 77 | 99 | 33
14.742 | 102 | 11.32 | 19 | 39 | 1.93 | 88 | 1764 | 18 | 0 | 0 | 4.54 | 290.86 | 5957 | 11 | 71 | 91 | 77 | 100 | 31
14.801 | 102 | 11.17 | 19.08 | 39 | 1.93 | 88 | 1875 | 18 | 0 | 0 | 4.54 | 290.86 | 5981 | 11 | 71 | 91 | 77 | 100 | 28
14.853 | 102 | 11.17 | 19.08 | 39 | 1.93 | 88 | 1771 | 18 | 0 | 0 | 4.54 | 290.86 | 5995 | 11 | 71 | 91 | 77 | 100 | 30
14.905 | 102 | 11.17 | 19.08 | 39 | 1.92 | 88 | 1843 | 18 | 0 | 0 | 4.53 | 291.87 | 5995 | 11 | 71 | 91 | 77 | 100 | 30
14.959 | 102 | 11.32 | 18.93 | 39 | 1.91 | 89 | 1781 | 18 | 0 | 0 | 4.52 | 285.79 | 6029 | 11 | 71 | 91 | 77 | 100 | 33
15.012 | 102 | 11.32 | 18.86 | 39 | 1.9 | 89 | 1880 | 18 | 0 | 0 | 4.53 | 288.83 | 6063 | 11.5 | 71 | 91 | 77 | 101 | 29
15.054 | 102 | 11.32 | 18.79 | 40 | 1.9 | 89 | 1739 | 18 | 0 | 0 | 4.53 | 291.87 | 6078 | 11.5 | 71 | 91 | 77 | 101 | 30
15.112 | 102 | 11.02 | 18.93 | 40 | 1.91 | 89 | 1840 | 18 | 0 | 0 | 4.54 | 289.85 | 6058 | 11 | 71 | 91 | 77 | 101 | 25
15.174 | 102 | 11.02 | 19 | 40 | 1.9 | 89 | 1769 | 18 | 1 | 0 | 4.54 | 290.86 | 6098 | 11.5 | 71 | 91 | 77 | 102 | 26
15.23 | 102 | 11.32 | 18.93 | 40 | 1.89 | 89 | 1840 | 18 | 0 | 0 | 4.55 | 292.88 | 6088 | 11.5 | 71 | 91 | 77 | 102 | 31
15.284 | 102 | 11.32 | 18.86 | 40 | 1.89 | 89 | 1746 | 18 | 0 | 0 | 4.53 | 287.82 | 6108 | 11.5 | 71 | 91 | 77 | 102 | 26
15.338 | 102 | 11.17 | 18.79 | 40 | 1.89 | 89 | 1796 | 18 | 0 | 0 | 4.55 | 292.88 | 6142 | 11.5 | 71 | 91 | 77 | 103 | 24
15.39 | 102 | 11.17 | 18.79 | 40 | 1.89 | 89 | 1766 | 18 | 0 | 0 | 4.54 | 290.86 | 6128 | 11.5 | 71 | 91 | 77 | 103 | 24
15.459 | 102 | 11.17 | 18.86 | 40 | 1.88 | 89 | 1749 | 18 | 1 | 0 | 4.53 | 289.85 | 6168 | 11.5 | 71 | 91 | 77 | 103 | 24
15.51 | 102 | 11.32 | 18.86 | 40 | 1.89 | 89 | 1816 | 18 | 0 | 0 | 4.54 | 291.87 | 6158 | 11.5 | 71 | 91 | 77 | 103 | 27
15.558 | 102 | 11.17 | 18.72 | 41 | 1.88 | 89 | 1896 | 18 | 0 | 0 | 4.54 | 290.86 | 6193 | 11.5 | 71 | 91 | 77 | 103 | 21
15.606 | 102 | 11.17 | 18.79 | 41 | 1.88 | 89 | 1746 | 18 | 0 | 0 | 4.55 | 293.91 | 6183 | 11.5 | 71 | 91 | 77 | 104 | 23
15.66 | 102 | 11.17 | 18.86 | 41 | 1.88 | 89 | 1777 | 18 | 1 | 0 | 4.55 | 293.91 | 6214 | 11.5 | 71 | 91 | 77 | 104 | 20
15.715 | 102 | 11.17 | 18.79 | 41 | 1.88 | 89 | 1862 | 18 | 1 | 0 | 4.55 | 293.91 | 6229 | 11.5 | 71 | 91 | 77 | 104 | 20
15.78 | 102 | 11.17 | 18.86 | 41 | 1.87 | 89 | 1736 | 18 | 1 | 0 | 4.55 | 291.87 | 6245 | 11.5 | 71 | 91 | 77 | 104 | 22
15.828 | 102 | 11.32 | 18.79 | 41 | 1.87 | 89 | 1756 | 18 | 1 | 0 | 4.56 | 293.91 | 6266 | 12 | 71 | 91 | 77 | 104 | 20
15.88 | 102 | 11.32 | 18.86 | 41 | 1.86 | 89 | 1739 | 18 | 0 | 0 | 4.56 | 295.98 | 6297 | 12 | 71 | 92 | 77 | 104 | 19
15.932 | 102 | 11.17 | 18.72 | 41 | 1.86 | 89 | 1784 | 18 | 0 | 0 | 4.55 | 293.91 | 6282 | 12 | 71 | 92 | 77 | 105 | 22
15.989 | 102 | 11.17 | 18.86 | 41 | 1.86 | 89 | 1809 | 18 | 1 | 0 | 4.55 | 293.91 | 6297 | 12 | 71 | 92 | 77 | 105 | 17
16.043 | 102 | 11.17 | 18.79 | 41 | 1.86 | 89 | 1890 | 18 | 1 | 0 | 4.57 | 297.01 | 6313 | 12 | 71 | 92 | 77 | 106 | 18
16.099 | 102 | 11.17 | 18.86 | 42 | 1.86 | 89 | 1862 | 18 | 0 | 0 | 4.56 | 293.91 | 6324 | 12 | 71 | 92 | 77 | 106 | 17
16.156 | 102 | 11.17 | 18.86 | 42 | 1.85 | 89 | 1819 | 18 | 0 | 0 | 4.54 | 291.87 | 6329 | 12 | 71 | 92 | 77 | 106 | 15
16.218 | 102 | 11.32 | 18.79 | 42 | 1.86 | 89 | 1791 | 18 | 0 | 0 | 4.57 | 297.01 | 6361 | 12 | 71 | 92 | 77 | 106 | 16
16.28 | 102 | 11.32 | 18.93 | 42 | 1.85 | 89 | 1697 | 18 | 0 | 0 | 4.55 | 293.91 | 6367 | 12 | 71 | 92 | 77 | 106 | 11
16.337 | 102 | 11.32 | 18.93 | 42 | 1.85 | 89 | 1749 | 18 | 0 | 0 | 4.57 | 297.01 | 6367 | 12 | 71 | 92 | 77 | 106 | 16
16.39 | 102 | 11.17 | 18.79 | 42 | 1.85 | 89 | 1752 | 18 | 0 | 0 | 4.58 | 299.08 | 6399 | 12 | 72 | 92 | 77 | 107 | 14
16.442 | 102 | 11.17 | 18.72 | 42 | 1.85 | 89 | 1764 | 18 | 0 | 0 | 4.56 | 295.98 | 6416 | 12 | 72 | 92 | 77 | 107 | 11
16.498 | 102 | 11.17 | 18.86 | 42 | 1.85 | 89 | 1753 | 18 | 1 | 0 | 4.57 | 297.01 | 6421 | 12.5 | 71 | 92 | 77 | 107 | 10
16.552 | 102 | 11.17 | 18.86 | 42 | 1.84 | 89 | 1752 | 18 | 0 | 0 | 4.57 | 298.04 | 6449 | 12.5 | 72 | 92 | 77 | 107 | 11
16.607 | 102 | 11.17 | 18.79 | 42 | 1.84 | 89 | 1809 | 18 | 1 | 0 | 4.58 | 299.08 | 6427 | 12.5 | 72 | 92 | 77 | 107 | 12
16.66 | 102 | 11.32 | 18.79 | 43 | 1.84 | 89 | 1846 | 18 | 0 | 0 | 4.58 | 298.04 | 6460 | 12.5 | 71 | 92 | 77 | 108 | 8
16.718 | 102 | 11.17 | 18.72 | 43 | 1.83 | 89 | 1811 | 18 | 0 | 0 | 4.59 | 301.15 | 6466 | 12.5 | 72 | 92 | 77 | 108 | 10
16.761 | 102 | 11.17 | 18.86 | 43 | 1.83 | 89 | 1875 | 18 | 0 | 0 | 4.57 | 298.04 | 6482 | 12.5 | 72 | 92 | 77 | 108 | 9
16.816 | 102 | 11.17 | 18.86 | 43 | 1.83 | 89 | 1861 | 18 | 0 | 0 | 4.56 | 297.01 | 6494 | 12.5 | 72 | 92 | 77 | 109 | 9
16.868 | 102 | 11.17 | 18.86 | 43 | 1.83 | 89 | 1809 | 18 | 0 | 0 | 4.58 | 298.04 | 6499 | 12.5 | 72 | 92 | 77 | 109 | 8
16.92 | 102 | 11.32 | 18.79 | 43 | 1.82 | 89 | 1771 | 18 | 0 | 0 | 4.56 | 295.98 | 6516 | 12.5 | 72 | 92 | 77 | 109 | 8
16.994 | 102 | 11.32 | 18.86 | 43 | 1.81 | 89 | 1722 | 18 | 0 | 0 | 4.58 | 300.11 | 6528 | 12.5 | 72 | 92 | 77 | 109 | 5
17.046 | 101 | 11.17 | 18.86 | 43 | 1.81 | 89 | 1811 | 18 | 0 | 0 | 4.59 | 302.19 | 6562 | 12.5 | 72 | 92 | 77 | 109 | 2
17.101 | 101 | 11.17 | 18.93 | 43 | 1.81 | 89 | 1843 | 18 | 0 | 0 | 4.57 | 299.08 | 6562 | 12.5 | 72 | 92 | 77 | 110 | 5
17.158 | 101 | 11.32 | 18.86 | 43 | 1.81 | 89 | 1823 | 18 | 0 | 0 | 4.57 | 298.04 | 6585 | 12.5 | 72 | 92 | 77 | 110 | 5
17.211 | 101 | 11.32 | 18.86 | 43 | 1.81 | 89 | 1798 | 18 | 0 | 0.41 | 4.58 | 301.15 | 6568 | 12 | 72 | 92 | 77 | 110 | 1
17.276 | 101 | 11.17 | 18.86 | 43 | 1.8 | 89 | 1749 | 18 | 0 | 0.41 | 4.58 | 299.08 | 6655 | 11 | 72 | 92 | 77 | 111 | 0
17.328 | 95 | 11.02 | 18.86 | 43 | 1.81 | 89 | 1880 | 18 | 0 | 0.41 | 4.59 | 303.25 | 6626 | 12 | 72 | 92 | 78 | 111 | 1
17.387 | 48 | 11.32 | 18.21 | 43 | 1.81 | 89 | 1796 | 18 | 0 | 0.41 | 4.59 | 301.15 | 6602 | 12 | 47 | 33 | 43 | 111 | 0
17.47 | 0 | 19.55 | -2.66 | 43 | 1.38 | 89 | 2058 | 18 | 0 | 0.41 | 2.93 | 69.51 | 6482 | 7 | 10 | 9 | 5 | 111 | 0
17.516 | 0 | 29.25 | -9.33 | 43 | 0.74 | 89 | 1955 | 18 | 1 | 0 | 2.2 | 34.37 | 6271 | 16.5 | 7 | 9 | 3 | 111 | 0
17.59 | 0 | 29.25 | -11.42 | 43 | 0.43 | 89 | 2075 | 18 | 0 | 0 | 2.04 | 24.13 | 6183 | 30.5 | 7 | 9 | 2 | 110 | 0