## log3 WOT load ver 3.3 (18C)
Time (sec) | Accel, Pedal Pos, (%) | Actual AFR (AFR) | Boost (PSI) | Boost Air Temp, (° C) | Calculated Load (Load) | Coolant Temp, (° C) | HPFP Act, Press, (PSI) | Intake Temp, (° C) | Intake Valve Adv, (°) | Knock Retard (°) | MAF Voltage (V) | Mass Airflow (g/s) | RPM (RPM) | Spark Adv, (°) | Throttle Duty Cyc, (%) | Throttle Duty Desired (%) | Throttle Position (%) | Vehicle Speed (mph) | Wastegate Duty (%)
8.669 | 36 | 14.99 | -2.16 | 36 | 0.64 | 87 | 1620 | 19 | 0 | 0 | 2.54 | 40.87 | 2674 | 36 | 23 | 30 | 21 | 45 | 10
8.72 | 42 | 14.99 | -1.01 | 36 | 0.7 | 87 | 1697 | 19 | 0 | 0 | 2.61 | 45.61 | 2684 | 35 | 26 | 37 | 26 | 45 | 21
8.782 | 47 | 15.14 | 0.35 | 36 | 0.77 | 87 | 1659 | 19 | 0 | 0 | 2.72 | 49.6 | 2691 | 25 | 30 | 44 | 30 | 45 | 30
8.835 | 56 | 14.99 | 1.28 | 36 | 0.83 | 87 | 1672 | 19 | 0 | 0 | 2.81 | 60.94 | 2692 | 21.5 | 50 | 84 | 55 | 45 | 35
8.897 | 66 | 14.99 | 1.5 | 36 | 0.92 | 87 | 1690 | 19 | 0 | 0 | 2.79 | 58.58 | 2712 | 14 | 70 | 93 | 77 | 45 | 36
8.945 | 80 | 14.85 | 1.93 | 36 | 0.95 | 87 | 1704 | 19 | 0 | 0 | 2.85 | 62.54 | 2714 | 14 | 73 | 93 | 78 | 45 | 36
8.997 | 90 | 14.41 | 2.07 | 36 | 1.03 | 87 | 1669 | 19 | 0 | 0 | 2.86 | 63.68 | 2721 | 12 | 73 | 93 | 78 | 45 | 36
9.05 | 101 | 13.52 | 2.43 | 36 | 1.06 | 87 | 1729 | 19 | 1 | 0 | 2.92 | 61.47 | 2723 | 10 | 73 | 93 | 78 | 45 | 47
9.113 | 101 | 12.05 | 2.93 | 36 | 1.09 | 87 | 1736 | 19 | 4 | 0 | 2.87 | 70.92 | 2744 | 9.5 | 72 | 93 | 78 | 45 | 48
9.166 | 101 | 11.61 | 3.08 | 36 | 1.15 | 87 | 1675 | 19 | 6 | 0 | 2.95 | 68.6 | 2760 | 8.5 | 72 | 93 | 78 | 45 | 49
9.234 | 102 | 11.47 | 3.51 | 36 | 1.15 | 87 | 1735 | 19 | 7 | 0 | 2.95 | 76.15 | 2758 | 8 | 73 | 93 | 78 | 46 | 51
9.29 | 102 | 11.47 | 3.94 | 36 | 1.2 | 87 | 1726 | 19 | 10 | 0 | 3.06 | 78.98 | 2778 | 7.5 | 73 | 93 | 78 | 46 | 52
9.343 | 102 | 11.76 | 4.3 | 36 | 1.25 | 87 | 1707 | 19 | 10 | 0 | 3.1 | 84.93 | 2790 | 7 | 73 | 93 | 78 | 47 | 53
9.395 | 102 | 11.76 | 4.51 | 36 | 1.25 | 87 | 1693 | 19 | 12 | 0 | 3.03 | 85.81 | 2798 | 5.5 | 73 | 93 | 78 | 47 | 54
9.449 | 102 | 11.91 | 5.01 | 36 | 1.29 | 87 | 1714 | 19 | 14 | 0 | 3.08 | 83.62 | 2810 | 5.5 | 73 | 93 | 78 | 47 | 55
9.501 | 102 | 11.91 | 5.52 | 36 | 1.35 | 87 | 1714 | 19 | 16 | 0 | 3.09 | 93.97 | 2822 | 4.5 | 73 | 93 | 78 | 47 | 56
9.558 | 102 | 11.76 | 5.88 | 36 | 1.37 | 87 | 1697 | 19 | 18 | 0 | 3.13 | 90.32 | 2846 | 3.5 | 73 | 93 | 78 | 47 | 57
9.621 | 103 | 11.47 | 6.16 | 36 | 1.41 | 87 | 1714 | 19 | 17 | 0 | 3.17 | 100.69 | 2848 | 2.5 | 72 | 91 | 78 | 47 | 57
9.674 | 103 | 11.47 | 6.52 | 36 | 1.42 | 87 | 1684 | 19 | 18 | 0 | 3.26 | 94.92 | 2860 | 3 | 71 | 91 | 77 | 48 | 57
9.731 | 103 | 11.76 | 7.17 | 36 | 1.45 | 87 | 1726 | 19 | 19 | 0 | 3.24 | 101.18 | 2887 | 2.5 | 71 | 90 | 76 | 48 | 56
9.783 | 103 | 11.76 | 7.6 | 35 | 1.47 | 87 | 1710 | 19 | 18 | 0 | 3.25 | 102.67 | 2892 | 2.5 | 69 | 89 | 74 | 48 | 55
9.836 | 103 | 11.76 | 8.03 | 35 | 1.49 | 87 | 1694 | 19 | 18 | 0 | 3.34 | 109.3 | 2905 | 2.5 | 69 | 88 | 74 | 48 | 55
9.879 | 103 | 11.61 | 8.53 | 35 | 1.51 | 87 | 1711 | 19 | 19 | 0 | 3.31 | 110.47 | 2914 | 2.5 | 68 | 87 | 74 | 48 | 54
9.931 | 103 | 11.47 | 9.03 | 35 | 1.52 | 87 | 1701 | 19 | 18 | 0 | 3.38 | 107.75 | 2933 | 2.5 | 68 | 87 | 73 | 49 | 53
9.985 | 103 | 11.47 | 9.39 | 35 | 1.53 | 87 | 1684 | 19 | 19 | 0 | 3.37 | 111.35 | 2944 | 2.5 | 68 | 87 | 73 | 49 | 53
10.042 | 103 | 11.47 | 9.82 | 34 | 1.55 | 87 | 1756 | 19 | 20 | 0 | 3.43 | 111.65 | 2948 | 2.5 | 68 | 87 | 73 | 49 | 52
10.095 | 103 | 11.47 | 10.18 | 34 | 1.57 | 87 | 1756 | 19 | 20 | 0 | 3.44 | 113.36 | 2973 | 2.5 | 67 | 85 | 71 | 50 | 51
10.149 | 103 | 11.32 | 10.54 | 34 | 1.59 | 87 | 1707 | 19 | 22 | 0 | 3.44 | 115.93 | 3000 | 2 | 66 | 85 | 71 | 50 | 50
10.211 | 103 | 11.17 | 11.18 | 34 | 1.62 | 87 | 1746 | 19 | 21 | 0 | 3.47 | 118.02 | 2990 | 1.5 | 67 | 85 | 71 | 50 | 48
10.263 | 103 | 11.17 | 11.61 | 34 | 1.65 | 87 | 1769 | 19 | 23 | 0 | 3.53 | 128.3 | 3033 | 2 | 67 | 85 | 71 | 50 | 48
10.315 | 103 | 11.17 | 11.97 | 34 | 1.69 | 87 | 1722 | 19 | 23 | 0 | 3.53 | 124.44 | 3041 | 2 | 67 | 85 | 71 | 50 | 46
10.371 | 103 | 11.02 | 12.33 | 34 | 1.71 | 87 | 1694 | 19 | 22 | 0 | 3.52 | 127.19 | 3058 | 2.5 | 67 | 85 | 71 | 50 | 43
10.416 | 103 | 11.02 | 12.69 | 34 | 1.73 | 87 | 1719 | 19 | 24 | 0 | 3.57 | 133.96 | 3069 | 2.5 | 67 | 85 | 71 | 51 | 42
10.485 | 103 | 11.32 | 13.34 | 34 | 1.76 | 87 | 1749 | 19 | 23 | 0 | 3.62 | 138.05 | 3094 | 2.5 | 67 | 85 | 71 | 51 | 41
10.528 | 103 | 11.32 | 13.62 | 34 | 1.78 | 87 | 1785 | 19 | 24 | 0 | 3.64 | 141.66 | 3095 | 2 | 67 | 85 | 71 | 51 | 38
10.58 | 103 | 11.32 | 13.98 | 34 | 1.8 | 87 | 1785 | 19 | 24 | 0 | 3.63 | 141.05 | 3129 | 2 | 67 | 85 | 71 | 52 | 37
10.639 | 103 | 11.17 | 14.27 | 34 | 1.81 | 87 | 1819 | 19 | 23 | 0 | 3.63 | 140.44 | 3141 | 1.5 | 67 | 85 | 72 | 52 | 36
10.701 | 103 | 11.17 | 14.48 | 34 | 1.83 | 87 | 1785 | 19 | 24 | 0 | 3.65 | 142.87 | 3163 | 2 | 67 | 85 | 72 | 53 | 36
10.759 | 103 | 11.17 | 14.84 | 33 | 1.84 | 87 | 1778 | 19 | 22 | 0 | 3.63 | 139.83 | 3179 | 1.5 | 67 | 85 | 72 | 53 | 36
10.801 | 103 | 11.17 | 14.77 | 33 | 1.85 | 87 | 1806 | 19 | 23 | 0 | 3.62 | 145.36 | 3200 | 2 | 67 | 85 | 72 | 53 | 35
10.859 | 103 | 11.32 | 15.06 | 33 | 1.85 | 87 | 1811 | 19 | 22 | 0 | 3.65 | 145.99 | 3220 | 2 | 67 | 85 | 72 | 54 | 35
10.923 | 103 | 11.32 | 15.2 | 33 | 1.86 | 87 | 1788 | 19 | 22 | 0 | 3.7 | 143.48 | 3248 | 2 | 67 | 85 | 72 | 54 | 36
10.975 | 103 | 11.17 | 15.2 | 33 | 1.86 | 87 | 1801 | 19 | 22 | 0 | 3.69 | 147.88 | 3274 | 2 | 67 | 85 | 72 | 54 | 37
11.029 | 103 | 11.17 | 15.56 | 33 | 1.88 | 87 | 1803 | 19 | 21 | 0 | 3.72 | 151.73 | 3275 | 2 | 67 | 85 | 72 | 55 | 34
11.087 | 103 | 11.02 | 15.49 | 33 | 1.89 | 87 | 1756 | 19 | 22 | 0 | 3.72 | 151.08 | 3311 | 2 | 67 | 85 | 72 | 55 | 36
11.147 | 103 | 11.17 | 15.7 | 33 | 1.89 | 87 | 1753 | 19 | 21 | 0 | 3.76 | 156.96 | 3322 | 2.5 | 67 | 85 | 72 | 56 | 37
11.204 | 103 | 11.32 | 15.63 | 33 | 1.91 | 87 | 1704 | 19 | 20 | 0 | 3.72 | 152.37 | 3333 | 2.5 | 67 | 85 | 72 | 56 | 36
11.25 | 103 | 11.32 | 15.92 | 32 | 1.91 | 87 | 1722 | 18 | 20 | 0 | 3.73 | 152.37 | 3365 | 2.5 | 67 | 85 | 72 | 56 | 38
11.302 | 103 | 11.17 | 15.85 | 32 | 1.91 | 87 | 1803 | 18 | 20 | 0 | 3.72 | 158.95 | 3389 | 2.5 | 67 | 85 | 72 | 57 | 39
11.354 | 103 | 11.32 | 16.21 | 32 | 1.92 | 87 | 1766 | 18 | 19 | 0 | 3.73 | 151.73 | 3395 | 2.5 | 67 | 85 | 72 | 57 | 38
11.398 | 103 | 11.17 | 16.21 | 32 | 1.92 | 87 | 1753 | 18 | 19 | 0 | 3.77 | 158.28 | 3422 | 2.5 | 67 | 85 | 72 | 57 | 39
11.452 | 103 | 11.17 | 16.06 | 32 | 1.92 | 87 | 1785 | 18 | 19 | 0 | 3.78 | 159.61 | 3452 | 2.5 | 67 | 86 | 72 | 58 | 41
11.509 | 103 | 11.32 | 16.35 | 32 | 1.94 | 87 | 1766 | 18 | 18 | 0 | 3.78 | 158.95 | 3434 | 2.5 | 67 | 85 | 72 | 58 | 40
11.561 | 103 | 11.17 | 16.64 | 32 | 1.94 | 87 | 1726 | 18 | 19 | 0 | 3.8 | 163.01 | 3488 | 2.5 | 67 | 86 | 72 | 58 | 42
11.618 | 103 | 11.32 | 16.78 | 32 | 1.95 | 87 | 1830 | 18 | 17 | 0 | 3.83 | 167.83 | 3498 | 2.5 | 67 | 86 | 72 | 58 | 42
11.671 | 103 | 11.32 | 16.85 | 32 | 1.95 | 87 | 1769 | 18 | 17 | 0 | 3.83 | 167.13 | 3520 | 3 | 67 | 86 | 72 | 58 | 43
11.735 | 103 | 11.17 | 16.99 | 32 | 1.97 | 87 | 1766 | 18 | 16 | 0 | 3.86 | 177.76 | 3541 | 3 | 67 | 86 | 72 | 58 | 44
11.794 | 103 | 11.17 | 17.07 | 31 | 1.99 | 87 | 1739 | 18 | 17 | 0 | 3.86 | 177.76 | 3566 | 3 | 67 | 86 | 72 | 60 | 44
11.848 | 103 | 11.32 | 17.28 | 31 | 2 | 87 | 1819 | 18 | 17 | 0 | 3.9 | 176.3 | 3597 | 3 | 67 | 86 | 72 | 60 | 45
11.89 | 103 | 11.32 | 17.5 | 31 | 2.01 | 87 | 1742 | 18 | 17 | 0 | 3.88 | 182.87 | 3599 | 3 | 67 | 86 | 73 | 60 | 45
11.949 | 103 | 11.32 | 17.57 | 31 | 2.01 | 87 | 1820 | 18 | 17 | 0 | 3.91 | 178.49 | 3637 | 3.5 | 67 | 86 | 73 | 60 | 46
12.001 | 103 | 11.17 | 17.71 | 31 | 2.02 | 87 | 1729 | 18 | 18 | 0 | 3.91 | 172.74 | 3648 | 3.5 | 67 | 86 | 73 | 60 | 47
12.053 | 103 | 11.17 | 18.14 | 31 | 2.03 | 87 | 1806 | 18 | 17 | 0 | 3.9 | 176.3 | 3664 | 3.5 | 68 | 87 | 73 | 62 | 47
12.115 | 103 | 11.32 | 18.29 | 31 | 2.03 | 87 | 1843 | 18 | 17 | 0 | 3.94 | 179.21 | 3716 | 4 | 68 | 87 | 73 | 62 | 48
12.171 | 103 | 11.32 | 18.36 | 31 | 2.03 | 87 | 1707 | 18 | 17 | 0 | 3.93 | 184.36 | 3728 | 4 | 68 | 87 | 73 | 62 | 49
12.228 | 103 | 11.32 | 18.36 | 31 | 2.03 | 87 | 1771 | 18 | 17 | 0 | 4 | 192.65 | 3737 | 4.5 | 68 | 87 | 73 | 63 | 50
12.28 | 103 | 11.17 | 18.72 | 31 | 2.05 | 87 | 1820 | 18 | 17 | 0 | 4.03 | 197.27 | 3784 | 4.5 | 68 | 87 | 73 | 63 | 51
12.342 | 102 | 11.17 | 18.86 | 31 | 2.07 | 87 | 1794 | 18 | 18 | 0 | 4.04 | 201.95 | 3803 | 5 | 68 | 87 | 74 | 63 | 51
12.394 | 102 | 11.17 | 19.08 | 31 | 2.1 | 87 | 1833 | 18 | 17 | 0 | 4.06 | 202.74 | 3830 | 5 | 68 | 88 | 74 | 63 | 51
12.45 | 102 | 11.17 | 19.36 | 31 | 2.12 | 87 | 1726 | 18 | 18 | 0 | 4.04 | 194.18 | 3850 | 5 | 68 | 88 | 74 | 63 | 51
12.509 | 102 | 11.02 | 19.36 | 31 | 2.12 | 87 | 1749 | 18 | 17 | 0 | 4.04 | 196.5 | 3868 | 5.5 | 69 | 88 | 74 | 65 | 50
12.553 | 102 | 11.17 | 19.65 | 31 | 2.12 | 87 | 1749 | 18 | 18 | 0 | 4.06 | 202.74 | 3884 | 5.5 | 69 | 88 | 74 | 65 | 51
12.601 | 102 | 11.17 | 19.58 | 31 | 2.13 | 87 | 1777 | 18 | 18 | 0 | 4.04 | 198.04 | 3888 | 5.5 | 69 | 88 | 74 | 65 | 52
12.664 | 102 | 11.32 | 19.87 | 31 | 2.13 | 87 | 1743 | 18 | 18 | 0 | 4.09 | 197.27 | 3914 | 5.5 | 69 | 88 | 74 | 65 | 52
12.721 | 102 | 11.17 | 19.72 | 31 | 2.13 | 87 | 1743 | 18 | 18 | 0 | 4.09 | 207.5 | 3977 | 6 | 69 | 88 | 74 | 65 | 53
12.778 | 102 | 11.32 | 19.79 | 30 | 2.13 | 87 | 1743 | 18 | 19 | 0 | 4.11 | 212.34 | 3985 | 6 | 69 | 89 | 74 | 65 | 54
12.841 | 102 | 11.17 | 19.87 | 30 | 2.14 | 87 | 1819 | 18 | 18 | 0 | 4.14 | 215.63 | 4028 | 6.5 | 69 | 89 | 74 | 67 | 54
12.894 | 102 | 11.32 | 20.37 | 30 | 2.18 | 87 | 1848 | 18 | 18 | 0 | 4.16 | 218.11 | 4013 | 6.5 | 69 | 89 | 74 | 67 | 53
12.947 | 102 | 11.02 | 20.3 | 30 | 2.17 | 87 | 1819 | 18 | 17 | 0 | 4.14 | 214.81 | 4058 | 6.5 | 69 | 89 | 74 | 68 | 52
13.001 | 102 | 11.02 | 20.51 | 30 | 2.18 | 87 | 1784 | 18 | 18 | 0 | 4.15 | 217.28 | 4065 | 6.5 | 69 | 89 | 74 | 68 | 53
13.053 | 102 | 11.17 | 20.51 | 30 | 2.18 | 87 | 1784 | 18 | 18 | 0 | 4.13 | 218.11 | 4087 | 6.5 | 69 | 89 | 74 | 68 | 52
13.109 | 102 | 11.32 | 20.51 | 30 | 2.19 | 87 | 1781 | 18 | 17 | 0 | 4.16 | 213.98 | 4090 | 6.5 | 69 | 89 | 74 | 68 | 52
13.164 | 102 | 11.32 | 20.44 | 30 | 2.17 | 87 | 1809 | 18 | 18 | 0 | 4.13 | 213.98 | 4137 | 6.5 | 69 | 89 | 74 | 68 | 52
13.209 | 102 | 11.17 | 20.44 | 30 | 2.16 | 87 | 1774 | 18 | 17 | 0 | 4.14 | 215.63 | 4146 | 6.5 | 69 | 89 | 75 | 68 | 53
13.275 | 102 | 11.17 | 20.44 | 31 | 2.15 | 87 | 1759 | 18 | 17 | 0 | 4.17 | 222.28 | 4199 | 6.5 | 69 | 89 | 75 | 70 | 53
13.332 | 102 | 11.17 | 20.51 | 31 | 2.16 | 87 | 1726 | 18 | 15 | 0 | 4.19 | 223.96 | 4214 | 6.5 | 69 | 89 | 75 | 70 | 53
13.381 | 102 | 11.17 | 20.58 | 31 | 2.17 | 87 | 1736 | 18 | 17 | 0 | 4.25 | 230.77 | 4242 | 6.5 | 69 | 89 | 75 | 71 | 53
13.449 | 102 | 11.32 | 20.8 | 31 | 2.2 | 87 | 1848 | 18 | 15 | 0 | 4.25 | 233.36 | 4256 | 7 | 69 | 89 | 75 | 71 | 51
13.501 | 102 | 11.17 | 20.65 | 31 | 2.21 | 87 | 1777 | 18 | 16 | 0 | 4.22 | 226.48 | 4290 | 7 | 69 | 89 | 75 | 71 | 50
13.563 | 102 | 11.17 | 20.73 | 31 | 2.18 | 87 | 1769 | 18 | 16 | 0 | 4.23 | 225.63 | 4348 | 7 | 70 | 89 | 75 | 72 | 52
13.62 | 102 | 11.32 | 20.65 | 31 | 2.19 | 87 | 1769 | 18 | 15 | 0 | 4.25 | 235.11 | 4353 | 7 | 70 | 89 | 75 | 72 | 52
13.682 | 102 | 11.17 | 20.65 | 31 | 2.19 | 87 | 1771 | 18 | 15 | 0 | 4.26 | 235.99 | 4350 | 7 | 70 | 89 | 75 | 72 | 52
13.745 | 102 | 11.17 | 20.51 | 31 | 2.18 | 87 | 1753 | 18 | 15 | 0 | 4.25 | 234.24 | 4391 | 7 | 70 | 89 | 75 | 73 | 53
13.798 | 102 | 11.32 | 20.44 | 31 | 2.19 | 87 | 1851 | 18 | 14 | 0 | 4.26 | 238.62 | 4409 | 7 | 70 | 89 | 75 | 73 | 53
13.886 | 102 | 11.32 | 20.65 | 31 | 2.2 | 87 | 1778 | 18 | 15 | 0 | 4.27 | 234.24 | 4435 | 7 | 70 | 89 | 75 | 74 | 52
13.93 | 102 | 11.02 | 20.87 | 31 | 2.2 | 87 | 1769 | 18 | 15 | 0 | 4.28 | 240.39 | 4478 | 7.5 | 70 | 89 | 75 | 74 | 51
14.005 | 102 | 11.17 | 20.58 | 31 | 2.2 | 87 | 1753 | 18 | 13 | 0 | 4.32 | 247.56 | 4524 | 7.5 | 70 | 89 | 75 | 76 | 53
14.052 | 102 | 11.17 | 20.87 | 31 | 2.2 | 88 | 1823 | 18 | 14 | 0 | 4.29 | 238.62 | 4504 | 7.5 | 70 | 89 | 75 | 76 | 53
14.106 | 102 | 11.32 | 20.65 | 31 | 2.18 | 88 | 1749 | 18 | 14 | 0 | 4.29 | 240.39 | 4532 | 7.5 | 70 | 89 | 75 | 76 | 54
14.15 | 102 | 11.17 | 20.87 | 31 | 2.2 | 88 | 1801 | 18 | 13 | 0 | 4.32 | 247.56 | 4556 | 7.5 | 70 | 89 | 75 | 76 | 54
14.192 | 102 | 11.17 | 20.8 | 31 | 2.2 | 88 | 1858 | 18 | 13 | 0 | 4.33 | 249.4 | 4559 | 7.5 | 70 | 89 | 75 | 76 | 54
14.256 | 102 | 11.02 | 20.94 | 31 | 2.21 | 88 | 1732 | 18 | 12 | 0 | 4.33 | 251.23 | 4598 | 7.5 | 70 | 89 | 75 | 76 | 54
14.333 | 102 | 11.32 | 21.01 | 31 | 2.19 | 88 | 1784 | 18 | 12 | 0 | 4.31 | 245.76 | 4632 | 7.5 | 70 | 90 | 75 | 77 | 54
14.385 | 102 | 11.32 | 20.87 | 32 | 2.18 | 88 | 1806 | 18 | 10 | 0 | 4.36 | 255.85 | 4688 | 7.5 | 70 | 90 | 75 | 77 | 55
14.43 | 102 | 11.32 | 21.16 | 32 | 2.19 | 88 | 1848 | 18 | 10 | 0 | 4.35 | 253.07 | 4661 | 7.5 | 70 | 90 | 75 | 77 | 55
14.504 | 102 | 11.02 | 21.37 | 32 | 2.2 | 88 | 1766 | 18 | 10 | 0 | 4.38 | 258.65 | 4738 | 7.5 | 70 | 90 | 75 | 79 | 56
14.546 | 102 | 11.17 | 21.44 | 32 | 2.2 | 88 | 1732 | 18 | 8 | 0 | 4.38 | 259.59 | 4741 | 7.5 | 70 | 90 | 75 | 79 | 55
14.589 | 102 | 11.17 | 21.51 | 32 | 2.2 | 88 | 1735 | 18 | 9 | 0 | 4.37 | 260.52 | 4735 | 7.5 | 70 | 90 | 75 | 80 | 55
14.644 | 102 | 11.32 | 21.44 | 32 | 2.2 | 88 | 1742 | 18 | 9 | 0 | 4.38 | 258.65 | 4750 | 7.5 | 70 | 90 | 75 | 80 | 56
14.701 | 102 | 11.32 | 21.23 | 32 | 2.18 | 88 | 1690 | 18 | 9 | 0 | 4.36 | 254.92 | 4768 | 7.5 | 70 | 90 | 75 | 80 | 56
14.776 | 102 | 11.17 | 21.16 | 32 | 2.18 | 88 | 1753 | 18 | 8 | 0 | 4.37 | 256.78 | 4796 | 7.5 | 70 | 90 | 75 | 80 | 57
14.822 | 102 | 11.02 | 21.23 | 32 | 2.18 | 88 | 1732 | 18 | 8 | 0 | 4.38 | 258.65 | 4836 | 8 | 70 | 90 | 76 | 80 | 57
14.869 | 102 | 11.17 | 21.3 | 32 | 2.17 | 88 | 1742 | 18 | 7 | 0 | 4.4 | 259.59 | 4873 | 8 | 70 | 90 | 76 | 80 | 57
14.932 | 102 | 11.32 | 21.51 | 32 | 2.19 | 88 | 1714 | 18 | 7 | 0 | 4.42 | 266.22 | 4864 | 8 | 70 | 90 | 76 | 81 | 57
14.994 | 102 | 11.32 | 21.51 | 32 | 2.18 | 88 | 1781 | 18 | 7 | 0 | 4.44 | 271.99 | 4928 | 8 | 70 | 90 | 76 | 81 | 58
15.049 | 102 | 11.32 | 21.44 | 33 | 2.2 | 88 | 1749 | 18 | 5 | 0 | 4.46 | 273.93 | 4944 | 8 | 70 | 90 | 76 | 83 | 57
15.103 | 102 | 11.02 | 21.73 | 33 | 2.21 | 88 | 1809 | 18 | 4 | 0 | 4.45 | 272.96 | 4954 | 8 | 70 | 90 | 76 | 83 | 55
15.157 | 102 | 10.88 | 21.87 | 33 | 2.2 | 88 | 1711 | 18 | 4 | 0 | 4.46 | 271.99 | 4977 | 8 | 70 | 90 | 76 | 83 | 54
15.212 | 102 | 11.32 | 21.59 | 33 | 2.16 | 88 | 1735 | 18 | 4 | 0 | 4.41 | 265.26 | 4997 | 8 | 70 | 90 | 76 | 84 | 57
15.274 | 102 | 11.47 | 21.37 | 33 | 2.16 | 88 | 1855 | 18 | 4 | 0.38 | 4.44 | 268.13 | 5013 | 7.5 | 70 | 90 | 76 | 84 | 56
15.337 | 102 | 11.17 | 21.44 | 33 | 2.16 | 88 | 1794 | 18 | 4 | 0.38 | 4.45 | 271.99 | 5010 | 8 | 70 | 90 | 76 | 84 | 52
15.393 | 102 | 10.88 | 21.16 | 33 | 2.16 | 88 | 1811 | 18 | 3 | 0.03 | 4.46 | 272.96 | 5064 | 8 | 70 | 90 | 76 | 85 | 51
15.456 | 102 | 11.02 | 21.23 | 33 | 2.14 | 88 | 1801 | 18 | 4 | 0.03 | 4.41 | 264.31 | 5068 | 8 | 70 | 90 | 76 | 85 | 56
15.52 | 102 | 11.32 | 20.87 | 33 | 2.11 | 88 | 1687 | 18 | 4 | 0.03 | 4.42 | 271.02 | 5126 | 8.5 | 70 | 90 | 76 | 85 | 57
15.562 | 102 | 11.32 | 20.73 | 34 | 2.14 | 88 | 1806 | 18 | 3 | 0.03 | 4.45 | 273.93 | 5130 | 8.5 | 70 | 90 | 76 | 85 | 53
15.616 | 102 | 11.02 | 21.16 | 34 | 2.15 | 88 | 1701 | 18 | 3 | 0.03 | 4.45 | 276.85 | 5134 | 8.5 | 70 | 90 | 76 | 85 | 48
15.684 | 102 | 10.88 | 21.16 | 34 | 2.14 | 88 | 1858 | 18 | 3 | 0 | 4.46 | 274.91 | 5176 | 8.5 | 70 | 90 | 76 | 86 | 53
15.742 | 102 | 11.32 | 20.94 | 34 | 2.14 | 88 | 1732 | 18 | 2 | 0 | 4.46 | 275.88 | 5172 | 8.5 | 70 | 90 | 76 | 86 | 55
15.794 | 102 | 11.47 | 21.08 | 34 | 2.14 | 88 | 1796 | 18 | 2 | 0 | 4.46 | 274.91 | 5201 | 9 | 70 | 90 | 76 | 87 | 55
15.842 | 102 | 11.32 | 20.94 | 34 | 2.14 | 88 | 1672 | 18 | 2 | 0 | 4.47 | 277.83 | 5230 | 9 | 70 | 90 | 76 | 87 | 49
15.9 | 102 | 10.73 | 20.87 | 34 | 2.15 | 88 | 1778 | 18 | 2 | 0 | 4.47 | 277.83 | 5212 | 9 | 70 | 90 | 76 | 87 | 46
15.962 | 102 | 10.88 | 20.87 | 34 | 2.14 | 88 | 1865 | 18 | 2 | 0 | 4.47 | 277.83 | 5289 | 9 | 70 | 90 | 76 | 88 | 53
16.019 | 102 | 11.32 | 20.8 | 34 | 2.12 | 88 | 1742 | 18 | 0 | 0 | 4.47 | 276.85 | 5282 | 9 | 70 | 90 | 76 | 88 | 56
16.084 | 102 | 11.47 | 20.58 | 34 | 2.12 | 88 | 1794 | 18 | 0 | 0 | 4.49 | 281.81 | 5319 | 9.5 | 70 | 90 | 76 | 88 | 54
16.136 | 102 | 11.32 | 20.73 | 34 | 2.12 | 88 | 1796 | 18 | 0 | 0 | 4.51 | 284.79 | 5338 | 9.5 | 71 | 90 | 76 | 89 | 50
16.193 | 102 | 10.73 | 20.73 | 35 | 2.14 | 88 | 1843 | 18 | 0 | 0 | 4.52 | 289.85 | 5396 | 9.5 | 71 | 90 | 76 | 89 | 42
16.255 | 102 | 11.02 | 20.8 | 35 | 2.14 | 88 | 1769 | 18 | 0 | 0 | 4.5 | 282.8 | 5388 | 9.5 | 71 | 90 | 76 | 90 | 48
16.312 | 102 | 11.47 | 20.58 | 35 | 2.11 | 88 | 1701 | 18 | 0 | 0 | 4.5 | 283.8 | 5415 | 9.5 | 71 | 90 | 76 | 90 | 55
16.359 | 102 | 11.47 | 20.51 | 36 | 2.11 | 88 | 1732 | 18 | 0 | 0 | 4.51 | 284.79 | 5427 | 9.5 | 71 | 90 | 76 | 90 | 52
16.409 | 102 | 11.17 | 20.8 | 36 | 2.13 | 88 | 1862 | 18 | 0 | 0 | 4.52 | 287.82 | 5423 | 9.5 | 71 | 90 | 76 | 91 | 45
16.451 | 102 | 10.73 | 20.65 | 36 | 2.14 | 88 | 1777 | 18 | 0 | 0 | 4.51 | 286.81 | 5423 | 10 | 71 | 90 | 76 | 91 | 38
16.513 | 102 | 10.73 | 20.51 | 36 | 2.11 | 88 | 1811 | 18 | 0 | 0 | 4.49 | 283.8 | 5466 | 10 | 71 | 91 | 76 | 91 | 50
16.569 | 102 | 11.47 | 20.22 | 36 | 2.09 | 88 | 1819 | 18 | 0 | 0 | 4.51 | 283.8 | 5482 | 10 | 71 | 91 | 76 | 91 | 54
16.621 | 102 | 11.47 | 20.22 | 36 | 2.09 | 88 | 1710 | 18 | 0 | 0 | 4.51 | 284.79 | 5494 | 10 | 71 | 91 | 76 | 91 | 51
16.674 | 102 | 11.17 | 20.3 | 36 | 2.09 | 88 | 1742 | 18 | 0 | 0 | 4.52 | 286.81 | 5523 | 10 | 71 | 91 | 76 | 91 | 44
16.722 | 102 | 10.88 | 20.44 | 36 | 2.1 | 88 | 1774 | 18 | 0 | 0 | 4.54 | 290.86 | 5527 | 10 | 71 | 91 | 76 | 93 | 39
16.784 | 102 | 11.02 | 20.3 | 36 | 2.09 | 88 | 1753 | 18 | 1 | 0 | 4.51 | 284.79 | 5547 | 10 | 71 | 91 | 76 | 93 | 44
16.838 | 102 | 11.32 | 20.3 | 36 | 2.07 | 88 | 1752 | 18 | 1 | 0 | 4.52 | 286.81 | 5568 | 10 | 71 | 91 | 76 | 93 | 51
16.898 | 102 | 11.32 | 20.22 | 36 | 2.09 | 88 | 1826 | 18 | 0 | 0 | 4.54 | 291.87 | 5601 | 10 | 71 | 91 | 76 | 93 | 44
16.955 | 102 | 11.02 | 20.37 | 36 | 2.09 | 88 | 1809 | 18 | 1 | 0 | 4.54 | 290.86 | 5610 | 10 | 71 | 91 | 76 | 93 | 38
16.998 | 102 | 10.88 | 20.3 | 36 | 2.08 | 88 | 1798 | 18 | 0 | 0 | 4.53 | 289.85 | 5631 | 10.5 | 71 | 91 | 76 | 94 | 38
17.06 | 102 | 11.17 | 20.15 | 37 | 2.06 | 88 | 1890 | 18 | 0 | 0 | 4.52 | 287.82 | 5652 | 10.5 | 71 | 91 | 76 | 94 | 45
17.106 | 102 | 11.47 | 20.15 | 37 | 2.05 | 88 | 1858 | 18 | 0 | 0 | 4.52 | 287.82 | 5648 | 10.5 | 71 | 91 | 76 | 94 | 49
17.168 | 102 | 11.32 | 20.08 | 37 | 2.04 | 88 | 1732 | 18 | 0 | 0 | 4.54 | 290.86 | 5690 | 10.5 | 71 | 91 | 76 | 94 | 37
17.221 | 102 | 10.88 | 20.01 | 37 | 2.06 | 88 | 1761 | 18 | 0 | 0 | 4.54 | 293.91 | 5699 | 10.5 | 71 | 91 | 76 | 94 | 32
17.283 | 102 | 10.88 | 20.01 | 38 | 2.04 | 88 | 1704 | 18 | 0 | 0 | 4.55 | 292.88 | 5708 | 10.5 | 71 | 91 | 76 | 94 | 38
17.34 | 102 | 11.32 | 19.79 | 38 | 2.03 | 88 | 1743 | 18 | 0 | 0 | 4.55 | 292.88 | 5743 | 10.5 | 71 | 91 | 76 | 96 | 45
17.402 | 102 | 11.47 | 19.94 | 38 | 2.03 | 88 | 1743 | 18 | 0 | 0 | 4.53 | 288.83 | 5756 | 10.5 | 71 | 91 | 76 | 96 | 41
17.461 | 102 | 11.02 | 19.87 | 38 | 2.01 | 88 | 1766 | 18 | 0 | 0 | 4.57 | 293.91 | 5769 | 10.5 | 71 | 91 | 76 | 96 | 36
17.515 | 102 | 10.88 | 19.87 | 38 | 2.02 | 88 | 1735 | 18 | 0 | 0 | 4.55 | 293.91 | 5769 | 10.5 | 71 | 91 | 76 | 96 | 35
17.571 | 102 | 11.17 | 19.65 | 38 | 2.01 | 88 | 1875 | 18 | 0 | 0 | 4.54 | 293.91 | 5814 | 10.5 | 71 | 91 | 76 | 96 | 35
17.633 | 102 | 11.32 | 19.72 | 38 | 2 | 88 | 1794 | 18 | 0 | 0 | 4.54 | 290.86 | 5810 | 10.5 | 71 | 91 | 76 | 97 | 41
17.695 | 102 | 11.32 | 19.79 | 38 | 2.01 | 88 | 1777 | 18 | 0 | 0 | 4.55 | 292.88 | 5855 | 10.5 | 71 | 91 | 76 | 97 | 30
17.748 | 102 | 11.02 | 19.65 | 38 | 1.99 | 88 | 1761 | 18 | 0 | 0 | 4.54 | 288.83 | 5868 | 11 | 71 | 91 | 76 | 98 | 33
17.81 | 102 | 11.17 | 19.58 | 38 | 1.97 | 88 | 1749 | 18 | 0 | 0 | 4.53 | 290.86 | 5887 | 11 | 71 | 91 | 77 | 98 | 33
17.873 | 102 | 11.32 | 19.51 | 39 | 1.97 | 88 | 1836 | 18 | 0 | 0 | 4.53 | 289.85 | 5910 | 11 | 71 | 91 | 77 | 98 | 35
17.935 | 102 | 11.32 | 19.51 | 39 | 1.97 | 88 | 1788 | 18 | 0 | 0 | 4.54 | 290.86 | 5915 | 11 | 71 | 91 | 77 | 99 | 30
18.003 | 102 | 11.02 | 19.43 | 39 | 1.97 | 88 | 1742 | 18 | 0 | 0 | 4.54 | 291.87 | 5920 | 11 | 71 | 91 | 77 | 99 | 28
18.055 | 102 | 11.17 | 19.36 | 39 | 1.95 | 88 | 1811 | 18 | 0 | 0 | 4.54 | 289.85 | 5948 | 11 | 71 | 91 | 77 | 99 | 32
18.113 | 102 | 11.32 | 19.22 | 39 | 1.94 | 88 | 1896 | 18 | 0 | 0 | 4.53 | 289.85 | 5971 | 11 | 71 | 91 | 77 | 99 | 30
18.165 | 102 | 11.32 | 19.15 | 39 | 1.94 | 88 | 1735 | 18 | 0 | 0 | 4.54 | 291.87 | 5962 | 11 | 71 | 91 | 77 | 99 | 32
18.219 | 102 | 11.02 | 19.22 | 39 | 1.94 | 88 | 1838 | 18 | 0 | 0 | 4.55 | 292.88 | 5986 | 11 | 71 | 91 | 77 | 100 | 24
18.278 | 102 | 11.17 | 19.22 | 39 | 1.94 | 88 | 1759 | 18 | 0 | 0 | 4.54 | 290.86 | 6005 | 11 | 71 | 91 | 77 | 100 | 28
18.332 | 102 | 11.17 | 19.15 | 39 | 1.93 | 88 | 1896 | 18 | 0 | 0 | 4.54 | 292.88 | 6014 | 11 | 71 | 91 | 77 | 100 | 29
18.39 | 102 | 11.32 | 19.15 | 39 | 1.93 | 88 | 1819 | 18 | 0 | 0 | 4.55 | 293.91 | 6053 | 11 | 71 | 91 | 77 | 101 | 26
18.443 | 102 | 11.17 | 19.15 | 39 | 1.91 | 88 | 1830 | 18 | 0 | 0 | 4.55 | 293.91 | 6092 | 11.5 | 71 | 91 | 77 | 101 | 26
18.499 | 102 | 11.17 | 19.22 | 39 | 1.92 | 88 | 1766 | 18 | 0 | 0 | 4.55 | 293.91 | 6058 | 11 | 71 | 91 | 77 | 102 | 26
18.549 | 102 | 11.17 | 19.15 | 40 | 1.92 | 88 | 1830 | 18 | 0 | 0 | 4.54 | 291.87 | 6083 | 11 | 71 | 91 | 77 | 102 | 24
18.616 | 102 | 11.17 | 19.15 | 40 | 1.92 | 88 | 1803 | 18 | 0 | 0 | 4.55 | 292.88 | 6102 | 11.5 | 71 | 91 | 77 | 102 | 23
18.669 | 102 | 11.17 | 19 | 40 | 1.91 | 88 | 1836 | 18 | 0 | 0 | 4.53 | 288.83 | 6122 | 11.5 | 71 | 91 | 77 | 103 | 26
18.726 | 102 | 11.32 | 18.93 | 40 | 1.9 | 88 | 1746 | 18 | 0 | 0 | 4.55 | 292.88 | 6122 | 11.5 | 71 | 91 | 77 | 103 | 27
18.779 | 102 | 11.17 | 19.15 | 40 | 1.9 | 88 | 1781 | 18 | 0 | 0 | 4.56 | 295.98 | 6148 | 11.5 | 71 | 91 | 77 | 103 | 21
18.852 | 102 | 11.02 | 19.08 | 40 | 1.9 | 88 | 1833 | 18 | 0 | 0 | 4.55 | 292.88 | 6168 | 11.5 | 71 | 91 | 77 | 103 | 20
18.908 | 102 | 11.02 | 18.86 | 40 | 1.89 | 88 | 1753 | 18 | 0 | 0 | 4.55 | 293.91 | 6178 | 11.5 | 71 | 91 | 77 | 103 | 22
18.983 | 102 | 11.32 | 18.86 | 40 | 1.88 | 89 | 1823 | 18 | 0 | 0 | 4.53 | 289.85 | 6188 | 11.5 | 71 | 91 | 77 | 104 | 26
19.025 | 102 | 11.32 | 18.86 | 40 | 1.88 | 89 | 1888 | 18 | 0 | 0 | 4.56 | 293.91 | 6208 | 11.5 | 71 | 91 | 77 | 104 | 24
19.078 | 102 | 11.17 | 18.86 | 41 | 1.87 | 89 | 1820 | 18 | 0 | 0 | 4.55 | 292.88 | 6224 | 11.5 | 71 | 91 | 77 | 104 | 20
19.13 | 102 | 11.02 | 18.93 | 41 | 1.88 | 89 | 1769 | 18 | 1 | 0 | 4.57 | 297.01 | 6240 | 11.5 | 71 | 91 | 77 | 104 | 17
19.192 | 102 | 11.17 | 18.79 | 41 | 1.87 | 89 | 1816 | 18 | 1 | 0 | 4.55 | 294.94 | 6266 | 11.5 | 71 | 91 | 77 | 104 | 19
19.246 | 102 | 11.32 | 18.86 | 41 | 1.87 | 89 | 1848 | 18 | 1 | 0 | 4.55 | 295.98 | 6276 | 11.5 | 71 | 91 | 77 | 105 | 21
19.302 | 102 | 11.17 | 18.79 | 41 | 1.87 | 89 | 1914 | 18 | 1 | 0 | 4.56 | 295.98 | 6292 | 12 | 71 | 92 | 77 | 105 | 16
19.36 | 102 | 11.02 | 18.86 | 41 | 1.87 | 89 | 1732 | 18 | 1 | 0 | 4.56 | 294.94 | 6292 | 12 | 71 | 91 | 77 | 105 | 17
19.417 | 102 | 11.17 | 18.72 | 41 | 1.86 | 89 | 1784 | 18 | 0 | 0 | 4.56 | 295.98 | 6318 | 12 | 71 | 92 | 77 | 106 | 19
19.47 | 102 | 11.32 | 18.93 | 41 | 1.86 | 89 | 1735 | 18 | 0 | 0 | 4.57 | 298.04 | 6318 | 12 | 71 | 92 | 77 | 106 | 14
19.529 | 102 | 11.17 | 18.79 | 41 | 1.85 | 89 | 1759 | 18 | 0 | 0 | 4.56 | 294.94 | 6324 | 12 | 71 | 92 | 77 | 106 | 13
19.591 | 102 | 11.02 | 18.86 | 42 | 1.86 | 89 | 1796 | 18 | 1 | 0 | 4.57 | 298.04 | 6345 | 12 | 71 | 92 | 77 | 106 | 14
19.633 | 102 | 11.17 | 18.86 | 42 | 1.85 | 89 | 1809 | 18 | 0 | 0 | 4.56 | 294.94 | 6350 | 12 | 71 | 92 | 77 | 106 | 14
19.7 | 102 | 11.32 | 18.79 | 42 | 1.85 | 89 | 1851 | 18 | 0 | 0 | 4.56 | 294.94 | 6378 | 12 | 71 | 92 | 77 | 107 | 15
19.742 | 102 | 11.32 | 18.72 | 42 | 1.85 | 89 | 1848 | 18 | 0 | 0 | 4.56 | 294.94 | 6367 | 12 | 71 | 92 | 77 | 107 | 14
19.798 | 102 | 11.17 | 18.86 | 42 | 1.84 | 89 | 1871 | 18 | 0 | 0 | 4.57 | 294.94 | 6416 | 12.5 | 71 | 92 | 77 | 107 | 15
19.851 | 102 | 11.17 | 18.86 | 42 | 1.83 | 89 | 1816 | 18 | 1 | 0 | 4.55 | 293.91 | 6416 | 12.5 | 71 | 92 | 77 | 107 | 12
19.922 | 102 | 11.32 | 18.79 | 42 | 1.83 | 89 | 1833 | 18 | 0 | 0 | 4.57 | 298.04 | 6432 | 12.5 | 71 | 92 | 77 | 107 | 11
19.974 | 102 | 11.17 | 18.65 | 42 | 1.83 | 89 | 1855 | 18 | 0 | 0 | 4.57 | 297.01 | 6443 | 12.5 | 72 | 92 | 77 | 107 | 11
20.046 | 102 | 11.17 | 18.79 | 42 | 1.83 | 89 | 1872 | 18 | 0 | 0 | 4.57 | 298.04 | 6466 | 12.5 | 72 | 92 | 77 | 108 | 12
20.088 | 102 | 11.17 | 18.57 | 43 | 1.82 | 89 | 1769 | 18 | 0 | 0 | 4.56 | 295.98 | 6460 | 12.5 | 72 | 92 | 77 | 108 | 12
20.134 | 102 | 11.32 | 18.79 | 43 | 1.82 | 89 | 1778 | 18 | 0 | 0 | 4.56 | 295.98 | 6454 | 13 | 72 | 92 | 77 | 108 | 11
20.19 | 102 | 11.32 | 18.86 | 43 | 1.82 | 89 | 1735 | 18 | 0 | 0 | 4.57 | 295.98 | 6499 | 13 | 72 | 92 | 77 | 108 | 7
20.243 | 102 | 11.02 | 18.79 | 43 | 1.83 | 89 | 1764 | 18 | 0 | 0.38 | 4.57 | 297.01 | 6499 | 12.5 | 72 | 92 | 77 | 108 | 7
20.308 | 102 | 11.17 | 18.72 | 43 | 1.81 | 89 | 1819 | 18 | 0 | 0.38 | 4.57 | 297.01 | 6516 | 12.5 | 72 | 92 | 77 | 109 | 4
20.37 | 102 | 11.17 | 18.79 | 43 | 1.81 | 89 | 1910 | 18 | 0 | 0.38 | 4.56 | 295.98 | 6533 | 12.5 | 72 | 92 | 77 | 109 | 10
20.432 | 102 | 11.32 | 18.72 | 43 | 1.81 | 89 | 1801 | 18 | 1 | 0.38 | 4.57 | 297.01 | 6544 | 12 | 72 | 92 | 77 | 109 | 2
20.479 | 102 | 11.17 | 18.72 | 43 | 1.81 | 89 | 1769 | 18 | 0 | 0.38 | 4.57 | 297.01 | 6550 | 12.5 | 72 | 92 | 77 | 110 | 1
20.546 | 102 | 11.17 | 18.79 | 43 | 1.81 | 89 | 1742 | 18 | 0 | 0.03 | 4.57 | 297.01 | 6590 | 12 | 72 | 92 | 77 | 110 | 1
20.595 | 102 | 11.17 | 18.79 | 43 | 1.8 | 89 | 1833 | 18 | 0 | 0.03 | 4.57 | 298.04 | 6579 | 12.5 | 72 | 92 | 77 | 110 | 2
20.64 | 102 | 11.17 | 18.86 | 43 | 1.8 | 89 | 1811 | 18 | 0 | 0.03 | 4.57 | 298.04 | 6579 | 12.5 | 72 | 92 | 77 | 110 | 3
20.693 | 102 | 11.17 | 18.93 | 43 | 1.8 | 89 | 1794 | 18 | 0 | 0.03 | 4.58 | 299.08 | 6696 | 11.5 | 72 | 92 | 77 | 110 | 0
20.75 | 102 | 11.17 | 18.86 | 43 | 1.8 | 89 | 1736 | 18 | 0 | 0.03 | 4.57 | 298.04 | 6602 | 12 | 72 | 92 | 78 | 111 | 0
20.808 | 102 | 11.32 | 18.79 | 43 | 1.8 | 89 | 1862 | 18 | 0 | 0.03 | 4.57 | 297.01 | 6608 | 12 | 72 | 92 | 77 | 111 | 3
20.866 | 102 | 11.17 | 18.93 | 43 | 1.8 | 89 | 1796 | 18 | 0 | 0 | 4.59 | 301.15 | 6649 | 12 | 72 | 92 | 77 | 111 | 0
20.912 | 102 | 11.02 | 18.86 | 43 | 1.8 | 89 | 1717 | 18 | 1 | 0 | 4.6 | 301.15 | 6643 | 12 | 72 | 92 | 77 | 111 | 0
20.968 | 102 | 11.17 | 18.93 | 44 | 1.8 | 89 | 1855 | 18 | 0 | 0 | 4.59 | 301.15 | 6667 | 11.5 | 72 | 92 | 78 | 111 | 0
21.021 | 102 | 11.32 | 19.08 | 44 | 1.8 | 89 | 1794 | 18 | 0 | 0 | 4.6 | 304.31 | 6690 | 11.5 | 72 | 92 | 78 | 111 | 0
21.081 | 101 | 11.32 | 18.93 | 44 | 1.79 | 89 | 1752 | 18 | 0 | 0 | 4.58 | 298.04 | 6690 | 11.5 | 72 | 92 | 78 | 112 | 0
21.138 | 101 | 11.32 | 19.15 | 44 | 1.79 | 89 | 1829 | 18 | 0 | 0 | 4.6 | 304.31 | 6672 | 11.5 | 72 | 92 | 78 | 112 | 0
21.193 | 101 | 11.02 | 19.22 | 44 | 1.79 | 89 | 1753 | 18 | 0 | 0 | 4.58 | 298.04 | 6714 | 11.5 | 72 | 92 | 78 | 112 | 0
21.256 | 101 | 11.17 | 19.15 | 44 | 1.79 | 89 | 1801 | 18 | 0 | 0 | 4.6 | 303.25 | 6714 | 11.5 | 72 | 92 | 78 | 112 | 0
21.316 | 101 | 11.32 | 19.36 | 44 | 1.8 | 89 | 1746 | 18 | 0 | 0 | 4.59 | 303.25 | 6726 | 11 | 72 | 92 | 78 | 112 | 0
21.372 | 101 | 11.32 | 19.29 | 44 | 1.8 | 89 | 1836 | 18 | 0 | 0 | 4.59 | 302.19 | 6744 | 11 | 72 | 92 | 78 | 112 | 0
21.438 | 97 | 11.17 | 19.43 | 44 | 1.8 | 89 | 1806 | 18 | 0 | 0 | 4.61 | 306.43 | 6714 | 11 | 72 | 92 | 78 | 112 | 0
21.49 | 63 | 11.17 | 19.22 | 44 | 1.8 | 89 | 1830 | 18 | 0 | 0 | 4.61 | 306.43 | 6763 | 11 | 55 | 36 | 51 | 113 | 0
21.554 | 0 | 12.2 | 3.36 | 44 | 1.65 | 89 | 1900 | 18 | 0 | 0 | 3.76 | 157.62 | 6738 | 13 | 13 | 9 | 7 | 113 | 0